## Resources
Rich Type | Id | Warnings | type | name | values | prefix | postfix | Usage Count | User Addable | Template Name | Template Id
checklist-sectioned |  |  | checklist | Bay of Plenty - Second Fix - Exterior |  |  |  |  | Yes | Bay of Plenty - Second Fix - Exterior | 0c688117-4a2a-4dae-805b-39822dfb6adb
checkpoint-group |  |  | section | Power outlets
checkpoint-status |  |  | checkpoint | Correct switchgear installed as per plan
checkpoint-status |  |  | checkpoint | Location as per plan
checkpoint-status |  |  | checkpoint | Installed level
checkpoint-status |  |  | checkpoint | Danger sign installed
checkpoint-group |  |  | section | Light Switches
checkpoint-status |  |  | checkpoint | Correct switchgear installed as per plan
checkpoint-status |  |  | checkpoint | Location as per plan
checkpoint-status |  |  | checkpoint | Switching as per plan
checkpoint-status |  |  | checkpoint | Installed level
checkpoint-group |  |  | section | Light Fixtures
checkpoint-status |  |  | checkpoint | Correct fixtures installed as per plan
checkpoint-status |  |  | checkpoint | Location as per plan
checkpoint-status |  |  | checkpoint | Height as per plan
checkpoint-status |  |  | checkpoint | Settings adjusted (sensores + timers)
checkpoint-status |  |  | checkpoint | Tested for operation
checkpoint-status |  |  | checkpoint | Landscape lighting (cable disconnected)
checkpoint-group |  |  | section | Fans
checkpoint-status |  |  | checkpoint | Exterior grill installed
checkpoint-status |  |  | checkpoint | Installed square
checkpoint-group |  |  | section | Photos
checkpoint-status |  |  | checkpoint | Uploaded
checklist-sectioned |  |  | checklist | Bay of Plenty - Second Fix - Hallway |  |  |  |  | Yes | Bay of Plenty - Second Fix - Hallway | afe7f941-f8f9-4dea-a2f0-c167670d679e
checkpoint-group |  |  | section | Power outlets
checkpoint-status |  |  | checkpoint | Correct switchgear installed as per plan
checkpoint-status |  |  | checkpoint | Location as per plan
checkpoint-status |  |  | checkpoint | Installed level
checkpoint-group |  |  | section | Light Switches
checkpoint-status |  |  | checkpoint | Correct switchgear installed as per plan
checkpoint-status |  |  | checkpoint | Location as per plan
checkpoint-status |  |  | checkpoint | Switching as per plan
checkpoint-status |  |  | checkpoint | Installed level
checkpoint-group |  |  | section | Light Fixtures
checkpoint-status |  |  | checkpoint | Correct fixtures installed as per plan
checkpoint-status |  |  | checkpoint | Location as per plan
checkpoint-status |  |  | checkpoint | Height as per plan / client preference
checkpoint-status |  |  | checkpoint | Tested for operation
checkpoint-group |  |  | section | Hot Water Cylinder
checkpoint-status |  |  | checkpoint | Connection kit installed
checkpoint-status |  |  | checkpoint | Earth bond tested
checkpoint-status |  |  | checkpoint | Load test completed
checkpoint-group |  |  | section | Photos
checkpoint-status |  |  | checkpoint | Uploaded
checklist-sectioned |  |  | checklist | Bay of Plenty - Second Fix - Kitchen |  |  |  |  | Yes | Bay of Plenty - Second Fix - Kitchen | 28ba9e58-1ded-40e9-8673-950e6173cc5d
checkpoint-group |  |  | section | Power outlets
checkpoint-status |  |  | checkpoint | Correct switchgear installed as per plan
checkpoint-status |  |  | checkpoint | Location as per plan
checkpoint-status |  |  | checkpoint | Installed level
checkpoint-status |  |  | checkpoint | Sink earth bond connected
checkpoint-group |  |  | section | Light Switches
checkpoint-status |  |  | checkpoint | Correct switchgear installed as per plan
checkpoint-status |  |  | checkpoint | Location as per plan
checkpoint-status |  |  | checkpoint | Switching as per plan
checkpoint-status |  |  | checkpoint | Installed level
checkpoint-group |  |  | section | Light Fixtures
checkpoint-status |  |  | checkpoint | Correct fixtures installed as per plan
checkpoint-status |  |  | checkpoint | Location as per plan
checkpoint-status |  |  | checkpoint | Height as per plan / client preference
checkpoint-status |  |  | checkpoint | Tested for operation
checkpoint-group |  |  | section | Appliances
checkpoint-status |  |  | checkpoint | HOB installed and secured
checkpoint-status |  |  | checkpoint | Oven installed and secured
checkpoint-status |  |  | checkpoint | Tested for operation
checkpoint-group |  |  | section | Photos
checkpoint-status |  |  | checkpoint | Uploaded
checklist-sectioned |  |  | checklist | Bay of Plenty - First Fix - Exterior |  |  |  |  | Yes | Bay of Plenty - First Fix - Exterior | f43811f5-3c87-48a4-8c8e-e1303e3e4e9c
checkpoint-group |  |  | section | Cabling
checkpoint-status |  |  | checkpoint | Circuits clearly labelled
checkpoint-status |  |  | checkpoint | Cables secured
checkpoint-status |  |  | checkpoint | Seperation between data and power
checkpoint-status |  |  | checkpoint | Dektite waterproofing seals installed
checkpoint-group |  |  | section | Lights
checkpoint-status |  |  | checkpoint | Cabling in correct location
checkpoint-status |  |  | checkpoint | Measurments recorded
checkpoint-status |  |  | checkpoint | Nogging installed
checkpoint-status |  |  | checkpoint | Photos
checkpoint-group |  |  | section | Fans
checkpoint-status |  |  | checkpoint | Measurments recorded
checkpoint-status |  |  | checkpoint | Grills installed
checkpoint-group |  |  | section | Earthing
checkpoint-status |  |  | checkpoint | Earth electrode installed
checkpoint-status |  |  | checkpoint | Earth tag installed
checkpoint-status |  |  | checkpoint | Earth clamp installed
checkpoint-status |  |  | checkpoint | Zinc spray applied
checkpoint-status |  |  | checkpoint | Earth toby installed and secured in place
checkpoint-group |  |  | section | Fibre
checkpoint-status |  |  | checkpoint | Interior fibre cable installed through trade seal
checkpoint-status |  |  | checkpoint | Exterior fibre cable installed through trade seal
checkpoint-group |  |  | section | Photos
checkpoint-status |  |  | checkpoint | Uploaded
checkpoint-group |  |  | section | Aerial
checkpoint-status |  |  | checkpoint | Pre-install photo
checkpoint-status |  |  | checkpoint | Coax cables clearly labelled
checkpoint-status |  |  | checkpoint | Aerial installed to roof
checkpoint-status |  |  | checkpoint | Aerial installed with correct orientation
checkpoint-status |  |  | checkpoint | Aerial installed level
checkpoint-status |  |  | checkpoint | Check tightness of fixings and fittings
checkpoint-status |  |  | checkpoint | Test signal levels
checkpoint-status |  |  | checkpoint | Clean roof area
checkpoint-status |  |  | checkpoint | Installed Splitter in cabinet if required
checkpoint-status |  |  | checkpoint | Photos
checklist-flat |  |  | checklist | Compliance |  |  |  |  | Yes | Compliance | 60b658ba-7eb6-4514-9c97-b5e18b80a65f
checkpoint-status |  |  | checkpoint | COC complete eForms
checkpoint-status |  |  | checkpoint | ESC complete eForms
checkpoint-status |  |  | checkpoint | Test results complete eForms
checkpoint-status |  |  | checkpoint | Documents uploaded eForms
checklist-sectioned |  |  | checklist | Bay of Plenty - Second Fix - Laundry/Scullery |  |  |  |  | Yes | Bay of Plenty - Second Fix - Laundry/Scullery | 5ba2a6c8-a52f-4b8b-9ac0-8e82dd88f2dd
checkpoint-group |  |  | section | Power outlets
checkpoint-status |  |  | checkpoint | Correct switchgear installed as per plan
checkpoint-status |  |  | checkpoint | Location as per plan
checkpoint-status |  |  | checkpoint | Installed level
checkpoint-group |  |  | section | Light Switches
checkpoint-status |  |  | checkpoint | Correct switchgear installed as per plan
checkpoint-status |  |  | checkpoint | Location as per plan
checkpoint-status |  |  | checkpoint | Switching as per plan
checkpoint-status |  |  | checkpoint | Installed level
checkpoint-group |  |  | section | Light Fixtures
checkpoint-status |  |  | checkpoint | Correct fixtures installed as per plan
checkpoint-status |  |  | checkpoint | Location as per plan
checkpoint-status |  |  | checkpoint | Height as per plan
checkpoint-status |  |  | checkpoint | Tested for operation
checkpoint-group |  |  | section | Fans
checkpoint-status |  |  | checkpoint | Interior grill installed
checkpoint-status |  |  | checkpoint | Exterior grill installed
checkpoint-status |  |  | checkpoint | Tested for operation
checkpoint-group |  |  | section | Photos
checkpoint-status |  |  | checkpoint | Uploaded
checklist-sectioned |  |  | checklist | Bay of Plenty - First Fix - Kitchen/Living/Photos/Bedrooms/Garage/Hallway |  |  |  |  | Yes | Bay of Plenty - First Fix - Kitchen/Living/Photos/Bedrooms/Garage/Hallway | 88aa18da-e89c-404d-b406-9ab08ef713e9
checkpoint-group |  |  | section | Flush Boxes
checkpoint-status |  |  | checkpoint | Height as per plan
checkpoint-status |  |  | checkpoint | Location as per plan
checkpoint-status |  |  | checkpoint | Marked on floor
checkpoint-group |  |  | section | Cabling
checkpoint-status |  |  | checkpoint | Circuits clearly labelled
checkpoint-status |  |  | checkpoint | Cables secured
checkpoint-status |  |  | checkpoint | Separation between data and power
checkpoint-group |  |  | section | Lights
checkpoint-status |  |  | checkpoint | Cabling in correct location
checkpoint-status |  |  | checkpoint | Measurements recorded
checkpoint-status |  |  | checkpoint | Nogging installed
checkpoint-status |  |  | checkpoint | Marked on floor
checkpoint-group |  |  | section | Photos
checkpoint-status |  |  | checkpoint | Uploaded
checklist-flat |  |  | checklist | Walkthrough |  |  |  |  | Yes | Walkthrough Checklist | 5bced69f-bc4f-4810-970f-037b8a570886
checkpoint-status |  |  | checkpoint | Power outlet locations confirmed and marked
checkpoint-status |  |  | checkpoint | Light switch locations confirmed and marked
checkpoint-status |  |  | checkpoint | Switchboard locations confirmed and marked
checkpoint-status |  |  | checkpoint | Bathroom outlet locations confirmed and marked
checkpoint-status |  |  | checkpoint | Bathroom outlets vertical or horizontal
checkpoint-status |  |  | checkpoint | Towel rail locations confirmed and marked
checkpoint-status |  |  | checkpoint | Interior light locations confirmed
checkpoint-status |  |  | checkpoint | Exterior light locations confirmed and marked
checkpoint-status |  |  | checkpoint | Exterior fan grills soffit mount or wall mount
checkpoint-status |  |  | checkpoint | CCTV locations confirmed
checkpoint-status |  |  | checkpoint | CCTV soffit mount or wall mount
checkpoint-status |  |  | checkpoint | Aerial locations confirmed
checkpoint-status |  |  | checkpoint | Aerial cabling location confirmed and marked
checkpoint-status |  |  | checkpoint | Plans updated with changes
checklist-sectioned |  |  | checklist | Bay of Plenty - Second Fix - Living/Bedroom/Garage |  |  |  |  | Yes | Bay of Plenty - Second Fix - Living/Bedroom/Garage | d045f6e3-a7e6-4041-a251-68c1399489e5
checkpoint-group |  |  | section | Power outlets
checkpoint-status |  |  | checkpoint | Correct switchgear installed as per plan
checkpoint-status |  |  | checkpoint | Location as per plan
checkpoint-status |  |  | checkpoint | Installed level
checkpoint-group |  |  | section | Light Switches
checkpoint-status |  |  | checkpoint | Correct switchgear installed as per plan
checkpoint-status |  |  | checkpoint | Location as per plan
checkpoint-status |  |  | checkpoint | Switching as per plan
checkpoint-status |  |  | checkpoint | Installed level
checkpoint-group |  |  | section | Light Fixtures
checkpoint-status |  |  | checkpoint | Correct fixtures installed as per plan
checkpoint-status |  |  | checkpoint | Location as per plan
checkpoint-status |  |  | checkpoint | Height as per plan / client preference
checkpoint-status |  |  | checkpoint | Tested for operation
checkpoint-group |  |  | section | Photos
checkpoint-status |  |  | checkpoint | Uploaded
checklist-sectioned |  |  | checklist | Exterior |  |  |  |  | Yes | SYS - PT - Exterior | b231c01e-4ea6-4c71-b610-22b62a380674
checkpoint-group |  |  | section | Power outlets
checkpoint-status |  |  | checkpoint | Correct switchgear installed as per plan
checkpoint-status |  |  | checkpoint | Location as per plan
checkpoint-status |  |  | checkpoint | Installed level
checkpoint-status |  |  | checkpoint | Danger sign installed
checkpoint-group |  |  | section | Light Switches
checkpoint-status |  |  | checkpoint | Correct switchgear installed as per plan
checkpoint-status |  |  | checkpoint | Location as per plan
checkpoint-status |  |  | checkpoint | Switching as per plan
checkpoint-status |  |  | checkpoint | Installed level
checkpoint-group |  |  | section | Light Fixtures
checkpoint-status |  |  | checkpoint | Correct fixtures installed as per plan
checkpoint-status |  |  | checkpoint | Location as per plan
checkpoint-status |  |  | checkpoint | Height as per plan
checkpoint-status |  |  | checkpoint | Settings adjusted (sensores + timers)
checkpoint-status |  |  | checkpoint | Tested for operation
checkpoint-status |  |  | checkpoint | Landscape lighting (cable disconnected)
checkpoint-group |  |  | section | Fans
checkpoint-status |  |  | checkpoint | Exterior grill installed
checkpoint-status |  |  | checkpoint | Installed square
checkpoint-group |  |  | section | Photos
checkpoint-status |  |  | checkpoint | Uploaded
checkpoint-status |  |  | checkpoint | Flush boxes cut as per plan
checkpoint-status |  |  | checkpoint | Fans cut as per plan
checkpoint-status |  |  | checkpoint | Lights cut as per plan
checkpoint-status |  |  | checkpoint | Exterior lights have been bought out centre / as per pre-wire
checkpoint-status |  |  | checkpoint | Cables stripped
checkpoint-status |  |  | checkpoint | Switching as per plan
checkpoint-status |  |  | checkpoint | Cables clearly labelled
checkpoint-status |  |  | checkpoint | Complete final walkthrough check
checkpoint-status |  |  | checkpoint | Damages and remedials documented
checkpoint-status |  |  | checkpoint | Photos
checklist-flat |  |  | checklist | Strip Out |  |  |  |  | Yes | SYS - PT - Strip Out | 02070529-fec0-4a96-bd65-f8a5ef640aee
checkpoint-status |  |  | checkpoint | Flush boxes cut as per plan
checkpoint-status |  |  | checkpoint | Fans cut as per plan
checkpoint-status |  |  | checkpoint | Lights cut as per plan
checkpoint-status |  |  | checkpoint | Exterior lights have been bought out centre / as per pre-wire
checkpoint-status |  |  | checkpoint | Cables stripped
checkpoint-status |  |  | checkpoint | Switching as per plan
checkpoint-status |  |  | checkpoint | Cables clearly labelled
checkpoint-status |  |  | checkpoint | Complete final walkthrough check
checkpoint-status |  |  | checkpoint | Damages and remedials documented
checkpoint-status |  |  | checkpoint | All remedial work sent to CM and PM
checkpoint-status |  |  | checkpoint | Remedial photos
checkpoint-status |  |  | checkpoint | Strip-out Photos
checklist-flat |  |  | checklist | Second Fix - Remedials |  |  |  |  | Yes | Second Fix - Remedials | a56e5aa2-fe5c-4949-9ddd-bd734f11f21e
checkpoint-status |  |  | checkpoint | Damages and remidials documented
checkpoint-status |  |  | checkpoint | All remedial work sent to CM and PM
checkpoint-status |  |  | checkpoint | Remedial photos
checklist-sectioned |  |  | checklist | Bay of Plenty - First Fix - Switchboards |  |  |  |  | Yes | Bay of Plenty - First Fix - Switchboards | bd259ac2-5367-4220-9fd1-fd87ece9f844
checkpoint-group |  |  | section | Electrical
checkpoint-status |  |  | checkpoint | Installed as per plan
checkpoint-status |  |  | checkpoint | Height as per plan
checkpoint-status |  |  | checkpoint | Cables clearly labelled
checkpoint-status |  |  | checkpoint | Check all cables have been bought into switchboard
checkpoint-status |  |  | checkpoint | Mains cable installed
checkpoint-status |  |  | checkpoint | Photos
checkpoint-group |  |  | section | Data
checkpoint-status |  |  | checkpoint | Installed as per plan
checkpoint-status |  |  | checkpoint | Height as per plan
checkpoint-status |  |  | checkpoint | Cables clearly labelled
checkpoint-status |  |  | checkpoint | Check all cables have been bought into board
checkpoint-status |  |  | checkpoint | Interior fibre cable installed
checkpoint-status |  |  | checkpoint | Photos
checklist-sectioned |  |  | checklist | Bay of Plenty - First Fix - Laundry/Scullery |  |  |  |  | Yes | Bay of Plenty - First Fix - Laundry/Scullery | a79fd39c-4ef7-47b3-9294-4d9e61bf1944
checkpoint-group |  |  | section | Flush Boxes
checkpoint-status |  |  | checkpoint | Height as per plan
checkpoint-status |  |  | checkpoint | Location as per plan
checkpoint-status |  |  | checkpoint | Marked on floor
checkpoint-group |  |  | section | Cabling
checkpoint-status |  |  | checkpoint | Circuits clearly labelled
checkpoint-status |  |  | checkpoint | Cables secured
checkpoint-status |  |  | checkpoint | Separation between data and power
checkpoint-group |  |  | section | Lights
checkpoint-status |  |  | checkpoint | Cabling in correct location
checkpoint-status |  |  | checkpoint | Measurements recorded
checkpoint-status |  |  | checkpoint | Nogging installed
checkpoint-status |  |  | checkpoint | Marked on floor
checkpoint-group |  |  | section | Fans
checkpoint-status |  |  | checkpoint | Installed in accessible location
checkpoint-status |  |  | checkpoint | Power plug fit-off
checkpoint-status |  |  | checkpoint | Ducts run flat and straight
checkpoint-status |  |  | checkpoint | Measurements recorded
checkpoint-status |  |  | checkpoint | Marked on floor
checkpoint-group |  |  | section | Photos
checkpoint-status |  |  | checkpoint | Uploaded
checklist-sectioned |  |  | checklist | Solar installation |  |  |  |  | Yes | Solar installation | b5c5734d-f335-4de4-8fdc-77081a5cf582
checkpoint-group |  |  | section | Switchboard
checkpoint-status |  |  | checkpoint | Cables clearly labelled
checkpoint-status |  |  | checkpoint | Cables neatly dressed
checkpoint-status |  |  | checkpoint | Correctly rated MCB installed
checkpoint-status |  |  | checkpoint | Neutrals and earths connected
checkpoint-status |  |  | checkpoint | Module rail earth bonding connected
checkpoint-status |  |  | checkpoint | Terminations checked for tightness
checkpoint-status |  |  | checkpoint | Board is clean inside and outside
checkpoint-status |  |  | checkpoint | Masking blanks installed
checkpoint-status |  |  | checkpoint | Masking panel labelled with circuits
checkpoint-status |  |  | checkpoint | PV Label kit installed
checkpoint-status |  |  | checkpoint | Photos
checkpoint-group |  |  | section | Inverter
checkpoint-status |  |  | checkpoint | Inverter location as per plan
checkpoint-status |  |  | checkpoint | Inverter installed level
checkpoint-status |  |  | checkpoint | Inverter installed as per manufacturer's instructions
checkpoint-status |  |  | checkpoint | AC circuit installed
checkpoint-status |  |  | checkpoint | AC circuit clearly labelled
checkpoint-status |  |  | checkpoint | AC isolator installed level
checkpoint-status |  |  | checkpoint | AC isolator correctly rated
checkpoint-status |  |  | checkpoint | AC cable terminated and checked for tightness
checkpoint-status |  |  | checkpoint | DC circuit installed
checkpoint-status |  |  | checkpoint | DC circuit clearly labelled
checkpoint-status |  |  | checkpoint | DC isolator installed level
checkpoint-status |  |  | checkpoint | DC isolator correctly rated
checkpoint-status |  |  | checkpoint | DC inverter plug-ends connected
checkpoint-status |  |  | checkpoint | DC cable terminated and checked for tightness
checkpoint-status |  |  | checkpoint | Cat6 network cable connected
checkpoint-status |  |  | checkpoint | Separation between data and power
checkpoint-status |  |  | checkpoint | PV Label kit installed
checkpoint-status |  |  | checkpoint | Photos
checkpoint-group |  |  | section | Cable / conduit
checkpoint-status |  |  | checkpoint | Cable adequately supported
checkpoint-status |  |  | checkpoint | Cable adequately protected
checkpoint-status |  |  | checkpoint | Conduit installed in accessible areas
checkpoint-status |  |  | checkpoint | DC Conduit labelled every 600mm
checkpoint-status |  |  | checkpoint | Conduit is solar type
checkpoint-status |  |  | checkpoint | Earth bond installed per array
checkpoint-status |  |  | checkpoint | Earth bond installed between rails
checkpoint-status |  |  | checkpoint | Photos
checkpoint-group |  |  | section | Rails / modules
checkpoint-status |  |  | checkpoint | Correct support feet installed
checkpoint-status |  |  | checkpoint | Support feet installed into purlin
checkpoint-status |  |  | checkpoint | Rails installed straight
checkpoint-status |  |  | checkpoint | Rails adequately supported
checkpoint-status |  |  | checkpoint | Rail components checked for tightness
checkpoint-status |  |  | checkpoint | Module layout as per plan
checkpoint-status |  |  | checkpoint | Modules installed straight
checkpoint-status |  |  | checkpoint | Module cabling kept off roof
checkpoint-status |  |  | checkpoint | Module earth plates installed
checkpoint-status |  |  | checkpoint | Module components checked for tightness
checkpoint-status |  |  | checkpoint | Photos
checkpoint-group |  |  | section | Compliance
checkpoint-status |  |  | checkpoint | COC complete eForms
checkpoint-status |  |  | checkpoint | ESC complete eForms
checkpoint-status |  |  | checkpoint | Test results complete eForms
checkpoint-status |  |  | checkpoint | Commissioning sheet complete eForms
checkpoint-status |  |  | checkpoint | Documents uploaded eForms
checklist-sectioned |  |  | checklist | Bay of Plenty - Mains Install |  |  |  |  | Yes | Bay of Plenty - Mains Install | daa045da-6e8a-4ec7-bb22-dc7d35f35ab9
checkpoint-group |  |  | section | Electrical
checkpoint-status |  |  | checkpoint | Cable installed at minimum depth of 600mm
checkpoint-status |  |  | checkpoint | Protection mag slab installed
checkpoint-status |  |  | checkpoint | Warning signal tape installed
checkpoint-status |  |  | checkpoint | Cable installed through concrete slab
checkpoint-status |  |  | checkpoint | Cable bought up next to gyro / pole
checkpoint-status |  |  | checkpoint | Cable clearly labelled
checkpoint-status |  |  | checkpoint | Cable size and Measurements recorded
checkpoint-status |  |  | checkpoint | Plan marked with as-built
checkpoint-status |  |  | checkpoint | Photos
checkpoint-group |  |  | section | Telecom / Fibre
checkpoint-status |  |  | checkpoint | Cable installed at minimum depth of 400mm
checkpoint-status |  |  | checkpoint | Approved exterior fibre cable used
checkpoint-status |  |  | checkpoint | Cable installed through concrete slab
checkpoint-status |  |  | checkpoint | Cable bought up next to gyro / pole
checkpoint-status |  |  | checkpoint | Cable Measurements recorded
checkpoint-status |  |  | checkpoint | Plan marked with as-built
checkpoint-status |  |  | checkpoint | Photos
checklist-sectioned |  |  | checklist | Bay of Plenty - First Fix - Bathrooms/Ensuite |  |  |  |  | Yes | Bay of Plenty - First Fix - Bathrooms/Ensuite | 2341feeb-b2a4-48a4-98ce-7d63c031e6c2
checkpoint-group |  |  | section | Flush Boxes
checkpoint-status |  |  | checkpoint | Height as per plan
checkpoint-status |  |  | checkpoint | Location as per plan
checkpoint-status |  |  | checkpoint | Nogging installed for towel rail
checkpoint-status |  |  | checkpoint | Marked on floor
checkpoint-group |  |  | section | Cabling
checkpoint-status |  |  | checkpoint | Circuits clearly labelled
checkpoint-status |  |  | checkpoint | Cables secured
checkpoint-status |  |  | checkpoint | Separation between data and power
checkpoint-group |  |  | section | Lights
checkpoint-status |  |  | checkpoint | Cabling in correct location
checkpoint-status |  |  | checkpoint | Measurements recorded
checkpoint-status |  |  | checkpoint | Nogging installed
checkpoint-status |  |  | checkpoint | Marked on floor
checkpoint-group |  |  | section | Fans
checkpoint-status |  |  | checkpoint | Installed in accessible location
checkpoint-status |  |  | checkpoint | Surface socket fit-off and lead taped on (inline fan)
checkpoint-status |  |  | checkpoint | Ducts run flat and straight
checkpoint-status |  |  | checkpoint | Measurements recorded
checkpoint-status |  |  | checkpoint | Marked on floor
checkpoint-group |  |  | section | Photos
checkpoint-status |  |  | checkpoint | Uploaded
checklist-flat |  |  | checklist | Bay of Plenty - BTS Install |  |  |  |  | Yes | Bay of Plenty - BTS Install | 654c3cbe-6ec7-49d0-9a0d-ce404ac087b5
checkpoint-status |  |  | checkpoint | Location as per plan / discussion
checkpoint-status |  |  | checkpoint | Installed level
checkpoint-status |  |  | checkpoint | Earth electrode installed
checkpoint-status |  |  | checkpoint | Earth tag installed
checkpoint-status |  |  | checkpoint | Earth clamp installed
checkpoint-status |  |  | checkpoint | Zinc spray applied
checkpoint-status |  |  | checkpoint | Earth toby installed and secured in place
checkpoint-status |  |  | checkpoint | Danger sign installed
checkpoint-status |  |  | checkpoint | Terminations checked for tightness
checkpoint-status |  |  | checkpoint | Cable installed at minimum depth of 600mm
checkpoint-status |  |  | checkpoint | Cable bought up next to gyro / pole
checkpoint-status |  |  | checkpoint | Test results recorded
checkpoint-status |  |  | checkpoint | COC complete
checkpoint-status |  |  | checkpoint | Photos
checklist-flat |  |  | checklist | Bay of Plenty - Strip Out |  |  |  |  | Yes | Bay of Plenty - Strip Out | f46e5fc6-676e-4d8e-9b79-098b68eec6b3
checkpoint-status |  |  | checkpoint | Flush boxes cut as per plan
checkpoint-status |  |  | checkpoint | Fans cut as per plan
checkpoint-status |  |  | checkpoint | Lights cut as per plan
checkpoint-status |  |  | checkpoint | Exterior lights have been bought out centre / as per pre-wire
checkpoint-status |  |  | checkpoint | Cables stripped
checkpoint-status |  |  | checkpoint | Switching as per plan
checkpoint-status |  |  | checkpoint | Cables clearly labelled
checkpoint-status |  |  | checkpoint | Complete final walkthrough check
checkpoint-status |  |  | checkpoint | Damages and remedials documented
checkpoint-status |  |  | checkpoint | All remedial work sent to CM and PM
checkpoint-status |  |  | checkpoint | Remedial photos
checkpoint-status |  |  | checkpoint | Strip-out Photos
checklist-sectioned |  |  | checklist | Bay of Plenty - Second Fix - Switchboards |  |  |  |  | Yes | Bay of Plenty - Second Fix - Switchboards | 4c08e027-b985-4ed8-9cad-5458d906e656
checkpoint-group |  |  | section | Electrical
checkpoint-status |  |  | checkpoint | Cables clearly labelled
checkpoint-status |  |  | checkpoint | Cables neatly dressed
checkpoint-status |  |  | checkpoint | Switchboard bonded
checkpoint-status |  |  | checkpoint | Neutrals and earths labelled
checkpoint-status |  |  | checkpoint | Terminations checked for tightness
checkpoint-status |  |  | checkpoint | Board is clean inside and outside
checkpoint-status |  |  | checkpoint | Masking blanks installed
checkpoint-status |  |  | checkpoint | Masking panel labelled with circuits
checkpoint-status |  |  | checkpoint | Photos
checkpoint-group |  |  | section | Data
checkpoint-status |  |  | checkpoint | Cables clearly labelled
checkpoint-status |  |  | checkpoint | Cables neatly dressed
checkpoint-status |  |  | checkpoint | Board bonded
checkpoint-status |  |  | checkpoint | Terminations checked for tightness
checkpoint-status |  |  | checkpoint | Board is clean inside and outside
checkpoint-status |  |  | checkpoint | Photos
checklist-sectioned |  |  | checklist | Bay of Plenty - Second Fix - Bathroom/Ensuite |  |  |  |  | Yes | Bay of Plenty - Second Fix - Bathroom/Ensuite | b8cdcd7b-8e01-4d08-9d06-0cb2dfa87fc1
checkpoint-group |  |  | section | Power outlets
checkpoint-status |  |  | checkpoint | Correct switchgear installed as per plan
checkpoint-status |  |  | checkpoint | Location as per plan
checkpoint-status |  |  | checkpoint | Installed level
checkpoint-group |  |  | section | Light Switches
checkpoint-status |  |  | checkpoint | Correct switchgear installed as per plan
checkpoint-status |  |  | checkpoint | Location as per plan
checkpoint-status |  |  | checkpoint | Switching as per plan
checkpoint-status |  |  | checkpoint | Installed level
checkpoint-group |  |  | section | Light Fixtures
checkpoint-status |  |  | checkpoint | Correct fixtures installed as per plan
checkpoint-status |  |  | checkpoint | Location as per plan
checkpoint-status |  |  | checkpoint | Height as per plan
checkpoint-status |  |  | checkpoint | Tested for operation
checkpoint-group |  |  | section | Fans
checkpoint-status |  |  | checkpoint | Interior grill installed
checkpoint-status |  |  | checkpoint | Exterior grill installed
checkpoint-status |  |  | checkpoint | Tested for operation
checkpoint-group |  |  | section | Towel rail
checkpoint-status |  |  | checkpoint | Location as per plan
checkpoint-status |  |  | checkpoint | Height as per plan
checkpoint-status |  |  | checkpoint | Installed level
checkpoint-status |  |  | checkpoint | Tested for operation
checkpoint-group |  |  | section | Photos
checkpoint-status |  |  | checkpoint | Uploaded
checklist-sectioned |  |  | checklist | Bay Of Plenty - Solar installation |  |  |  |  | Yes | Bay Of Plenty - Solar installation | eeadba81-dc4d-45df-b277-082e96973116
checkpoint-group |  |  | section | Switchboard
checkpoint-status |  |  | checkpoint | Cables clearly labelled
checkpoint-status |  |  | checkpoint | Cables neatly dressed
checkpoint-status |  |  | checkpoint | Correctly rated MCB installed
checkpoint-status |  |  | checkpoint | Neutrals and earths connected
checkpoint-status |  |  | checkpoint | Module rail earth bonding connected
checkpoint-status |  |  | checkpoint | Terminations checked for tightness
checkpoint-status |  |  | checkpoint | Board is clean inside and outside
checkpoint-status |  |  | checkpoint | Masking blanks installed
checkpoint-status |  |  | checkpoint | Masking panel labelled with circuits
checkpoint-status |  |  | checkpoint | PV Label kit installed
checkpoint-status |  |  | checkpoint | Photos
checkpoint-group |  |  | section | Inverter
checkpoint-status |  |  | checkpoint | Inverter location as per plan
checkpoint-status |  |  | checkpoint | Inverter installed level
checkpoint-status |  |  | checkpoint | Inverter installed as per manufacturer's instructions
checkpoint-status |  |  | checkpoint | AC circuit installed
checkpoint-status |  |  | checkpoint | AC circuit clearly labelled
checkpoint-status |  |  | checkpoint | AC isolator installed level
checkpoint-status |  |  | checkpoint | AC isolator correctly rated
checkpoint-status |  |  | checkpoint | AC cable terminated and checked for tightness
checkpoint-status |  |  | checkpoint | DC circuit installed
checkpoint-status |  |  | checkpoint | DC circuit clearly labelled
checkpoint-status |  |  | checkpoint | DC isolator installed level
checkpoint-status |  |  | checkpoint | DC isolator correctly rated
checkpoint-status |  |  | checkpoint | DC inverter plug-ends connected
checkpoint-status |  |  | checkpoint | DC cable terminated and checked for tightness
checkpoint-status |  |  | checkpoint | Cat6 network cable connected
checkpoint-status |  |  | checkpoint | Separation between data and power
checkpoint-status |  |  | checkpoint | PV Label kit installed
checkpoint-status |  |  | checkpoint | Photos
checkpoint-group |  |  | section | Cable / conduit
checkpoint-status |  |  | checkpoint | Cable adequately supported
checkpoint-status |  |  | checkpoint | Cable adequately protected
checkpoint-status |  |  | checkpoint | Conduit installed in accessible areas
checkpoint-status |  |  | checkpoint | DC Conduit labelled every 600mm
checkpoint-status |  |  | checkpoint | Conduit is solar type
checkpoint-status |  |  | checkpoint | Earth bond installed per array
checkpoint-status |  |  | checkpoint | Earth bond installed between rails
checkpoint-status |  |  | checkpoint | Photos
checkpoint-group |  |  | section | Rails / modules
checkpoint-status |  |  | checkpoint | Correct support feet installed
checkpoint-status |  |  | checkpoint | Support feet installed into purlin
checkpoint-status |  |  | checkpoint | Rails installed straight
checkpoint-status |  |  | checkpoint | Rails adequately supported
checkpoint-status |  |  | checkpoint | Rail components checked for tightness
checkpoint-status |  |  | checkpoint | Module layout as per plan
checkpoint-status |  |  | checkpoint | Modules installed straight
checkpoint-status |  |  | checkpoint | Module cabling kept off roof
checkpoint-status |  |  | checkpoint | Module earth plates installed
checkpoint-status |  |  | checkpoint | Module components checked for tightness
checkpoint-status |  |  | checkpoint | Photos
checkpoint-group |  |  | section | Compliance
checkpoint-status |  |  | checkpoint | COC complete eForms
checkpoint-status |  |  | checkpoint | ESC complete eForms
checkpoint-status |  |  | checkpoint | Test results complete eForms
checkpoint-status |  |  | checkpoint | Commissioning sheet complete eForms
checkpoint-status |  |  | checkpoint | Documents uploaded eForms