## Resources
Rich Type | Id | Warnings | type | name | values | prefix | postfix | Usage Count | User Addable | Template Name | Template Id
checklist-flat |  |  | checklist | FC - S - STO Poly Products |  |  |  |  | Yes | FC - S - STO Poly Products | 17b6d579-ceae-4379-9156-a56acfddfefe
checkpoint-no-status |  |  | checkpoint | Product Details
button | 510929cf-1d1b-598d-a58c-8179d0c32f03 |  | button | Type of Product used | STO Poly Plaster, STO Poly Panel
checkpoint-status |  |  | checkpoint | Moisture Barrier installed with correct fixings & fixing pattern, checked and acceptable
checkpoint-status |  |  | checkpoint | All joints/penetrations/openings taped as per specs, checked and accurate
checkpoint-status |  |  | checkpoint | All windows installed, with air barrier sealant applied, checked and accurate
checkpoint-status |  |  | checkpoint | All head flashings are installed 3mm past end of window and acceptable
checkpoint-status |  |  | checkpoint | Foot tray, windows flashings and battens installed, checked and acceptable
checkpoint-status |  |  | checkpoint | Appropriate fixings used at correct centres for poly cladding, checked and acceptable
checkpoint-status |  |  | checkpoint | All cladding works completed and acceptable
checkpoint-status |  |  | checkpoint | Mesh Coat to plaster, banding installed, true and flat and acceptable
checkpoint-status |  |  | checkpoint | Topcoat and paint works completed and acceptable
checkpoint-status |  |  | checkpoint | Inspections completed and issued to Foreman
holdpoint |  |  | signoff | CLICK AND SEND EMAIL TO FOREMAN TO SIGN FOR RECEIPT OF THE INSPECTION RESULTS
checklist-flat |  |  | checklist | FC - S -Soffit - Villaboard Installation |  |  |  |  | Yes | FC - S -Soffit - Villaboard Installation | 51d74aa6-346a-4c04-a3f0-318ef5a415a6
checkpoint-status |  |  | checkpoint | Soffit - Pre-Installation & Timber Framing QA by previous Trade completed and signed off
checkpoint-status |  |  | checkpoint | Villaboard installed, stopped and painted, checked and acceptable
checkpoint-status |  |  | checkpoint | Plaster installed as per spec and painted and acceptable
checkpoint-status |  |  | checkpoint | All soffits completed and acceptable
checklist-flat |  |  | checklist | FC - S - Windows, Sliders and Sealants |  |  |  |  | Yes | FC - S - Windows, Sliders and Sealants | 6d5fc249-8b68-46fe-a596-8fa720c4ccf3
checkpoint-status |  |  | checkpoint | Fixings and clearance around opening min 6mm & max 18mm and PEF rod/air seal are within acceptable tolerance level
checkpoint-status |  |  | checkpoint | Check taping around, before installing the windows and sliders
checkpoint-status |  |  | checkpoint | Packers to be correctly used and set back to allow continuous air seal
checkpoint-status |  |  | checkpoint | Jambs level and straight for finishing lines on the side
checkpoint-status |  |  | checkpoint | Door and window jambs flush to GIB Board
checkpoint-status |  |  | checkpoint | Check air seal is provided at the rear of the window reveal
checkpoint-status |  |  | checkpoint | All joints detailed as per attached Detail Document
checkpoint-status |  |  | checkpoint | All framing completed correctly within tolerance in respective area
checkpoint-status |  |  | checkpoint | Sill support fixing bars installed for all joinery within acceptable tolerance level
checkpoint-status |  |  | checkpoint | All windows, sliders and sealant installation completed to specification & within tolerance in respective area(s)
checkpoint-status |  |  | checkpoint | All door stopperst installation completed to specification & within tolerance in respective area(s)
checklist-flat |  |  | checklist | FC - S - External Plaster - Nibs & Beams |  |  |  |  | Yes | FC - S - External Plaster - Nibs & Beams | 9ec0ce75-0ecd-4db4-9f85-b30a15f62c46
checkpoint-status |  |  | checkpoint | All nibs/ beams prepared for plaster checked and acceptable
checkpoint-status |  |  | checkpoint | Saddle flashing installed to deck ends, checked and accurate
checkpoint-status |  |  | checkpoint | Falls set to 5 degrees as per plan - 20mm Fall over 200mm checked and accurate
checkpoint-status |  |  | checkpoint | Corner and drip edge flashings installed correctly and acceptable
checkpoint-status |  |  | checkpoint | Plaster installed as per spec and painted, checked and acceptable
checkpoint-status |  |  | checkpoint | All cladding works completed and acceptable
checkpoint-status |  |  | checkpoint | Inspections completed and issued to Foreman
holdpoint |  |  | signoff | CLICK AND SEND EMAIL TO FOREMAN TO SIGN FOR RECEIPT OF THE INSPECTION RESULTS
checklist-flat |  |  | checklist | CST - S - Completion Documents |  |  |  |  | Yes | CST - S - Completion Documents | b9f4f8bb-6f38-4224-9e74-f8885d69b063
checkpoint-status |  |  | checkpoint | All relevant Compliance Documentation completed and attached above
boolean | 9abe09eb-1c4d-5702-b726-e6280958488e |  | tickbox | LBP Memorandum/ Record of works filled out, signed and attached
boolean | 628c047a-9039-524f-a8d0-b346b4d18c45 |  | tickbox | Any Additional Compliance Documentation - Completed and Attached
label | 9b66c133-022d-523a-8bfe-683603409b4e |  | note | Do not select "Pass" HERE until all requirements have been marked as "Yes" & attached or you have selected "N/A"
holdpoint |  |  | signoff | Request Signoff
checklist-sectioned |  |  | checklist | FC - S - Soffits |  |  |  |  | Yes | FC - S - Soffits | f6ca5716-0a5b-449a-b214-989e46813096
checkpoint-group |  |  | section | Pre-Installation Checks
checkpoint-status |  |  | checkpoint | Wiring in and anchored down for downlights, checked and accurate
checkpoint-status |  |  | checkpoint | Air Conditioning pre wire and pipe completed and acceptable
checkpoint-status |  |  | checkpoint | Fire sprinklers droppers installed and acceptable
checkpoint-group |  |  | section | Soffits works checks
checkpoint-status |  |  | checkpoint | Framing completed, checked and accurate including sheet joins/blocking
checkpoint-status |  |  | checkpoint | Framing centre correct at 600mm centres, including set out to allow all sheets joints to be fully supported
checkpoint-status |  |  | checkpoint | Villaboard installed, stopped and painted, checked and acceptable
checkpoint-status |  |  | checkpoint | Plaster installed as per spec and painted and acceptable
checkpoint-status |  |  | checkpoint | All soffits completed and acceptable
checkpoint-status |  |  | checkpoint | Inspections completed and issued to Foreman
holdpoint |  |  | signoff | CLICK AND SEND EMAIL TO FOREMAN TO SIGN FOR RECEIPT OF THE INSPECTION RESULTS