## Resources
Rich Type | Id | Warnings | type | name | values | prefix | postfix | Usage Count | User Addable | Template Name | Template Id
checklist-flat |  |  | checklist | FC - R - Passive fire |  |  |  |  | Yes | FC - R - Passive fire | 0130c3f6-005f-4a70-acaa-33a39b163862
checkpoint-status |  |  | checkpoint | Relevant inspections completed and attached and any observations recorded and closed out
checkpoint-status |  |  | checkpoint | Trades QA received, attached, reviewed and approved
holdpoint |  |  | signoff | Raise remedial / Request Signoff
checkpoint-status |  |  | checkpoint | Passive Fire works completed and acceptable
checklist-sectioned |  |  | checklist | ITP - R - Service Trenches (Common and Pulling Pits) |  |  |  |  | Yes | ITP - R - Service Trenches (Common and Pulling Pits) | 02bc7700-b8b8-441a-92ce-8040108fe121
checkpoint-group |  |  | section | Common Service Trenches
checkpoint-status |  |  | checkpoint | All subcontractor QA uploaded, attached, and meets ITP requirements.
checkpoint-status |  |  | checkpoint | PASS to confirm work has started.
checkpoint-status |  |  | checkpoint | PASS to confirm expectations have been set for all contractors.
checkpoint-status |  |  | checkpoint | Excavation
checkpoint-status |  |  | checkpoint | Bedding
checkpoint-status |  |  | checkpoint | Power Ducts and Comms Ducts
checkpoint-status |  |  | checkpoint | Mag slab installed
checkpoint-status |  |  | checkpoint | Backfill
checkpoint-status |  |  | checkpoint | Engineer inspection completed and approved
button | 7c9609c9-6aa2-58b4-aa20-15d747706b4b |  | button | Note remedial work needed | None, Minor, Major
holdpoint |  |  | signoff | Raise remedial as required.
checkpoint-status |  |  | checkpoint | Council inspection completed and approved
button | 1fc82173-7450-5e6d-9742-6b40b5f17606 |  | button | Note remedial work needed | None, Minor, Major
holdpoint |  |  | signoff | Raise remedial as required.
checkpoint-status |  |  | checkpoint | Confirm CANs implemented as directed, including external sign off as required. (n/a response if blank above)
text | 8132378c-02e9-5b2a-af14-3e539ec2bcde |  | textbox | Record details of Consultant Advice Notices issued relating to this work (CAN Ref numbers and Consultant)
checkpoint-group |  |  | section | Pulling Pits
checkpoint-status |  |  | checkpoint | All subcontractor QA uploaded, attached, and meets ITP requirements.
checkpoint-status |  |  | checkpoint | PASS to confirm work has started.
checkpoint-status |  |  | checkpoint | PASS to confirm expectations have been set for all contractors.
checkpoint-status |  |  | checkpoint | Excavation
checkpoint-status |  |  | checkpoint | Bedding
checkpoint-status |  |  | checkpoint | Power Ducts and Comms Ducts
checkpoint-status |  |  | checkpoint | Draw cords
checkpoint-status |  |  | checkpoint | Backfill
checkpoint-status |  |  | checkpoint | Engineer inspection completed and approved
button | cd1e13f3-5e33-5116-928e-20d51837e8e2 |  | button | Note remedial work needed | None, Minor, Major
holdpoint |  |  | signoff | Raise remedial as required.
checkpoint-status |  |  | checkpoint | Council inspection completed and approved
button | 9a9ea28f-5a10-51ea-9be9-d56005ee593e |  | button | Note remedial work needed | None, Minor, Major
holdpoint |  |  | signoff | Raise remedial as required.
checkpoint-status |  |  | checkpoint | Confirm CANs implemented as directed, including external sign off as required. (n/a response if blank above)
text | 50e809c9-9976-575d-bbb0-e9bf78840d13 |  | textbox | Record details of Consultant Advice Notices issued relating to this work (CAN Ref numbers and Consultant)
checklist-flat |  |  | checklist | PRE - R - PRE-line |  |  |  |  | Yes | PRE - R - PRE-line | 0490420d-2327-4743-9280-b686a6cf292a
checkpoint-status |  |  | checkpoint | PRE-line works completed and acceptable. Trades QA received, reviewed, attached and approved for all pre-line trades. Approved to line the area.
checkpoint-status |  |  | checkpoint | Timber frame installation completed and acceptable
checkpoint-status |  |  | checkpoint | Steel Stud frame installation completed and acceptable
checkpoint-status |  |  | checkpoint | Electrical First Fix completed and acceptable
checkpoint-status |  |  | checkpoint | Plumbing First Fix completed and acceptable
checkpoint-status |  |  | checkpoint | Security, Comms and Data First Fix completed and acceptable
checkpoint-status |  |  | checkpoint | HVAC First Fix completed and acceptable
checkpoint-status |  |  | checkpoint | Fire Security First Fix completed and acceptable
checkpoint-status |  |  | checkpoint | Underfloor heating First Fix (including screeding and soundproofing of the bathrooms/ wc) completed and acceptable
checkpoint-status |  |  | checkpoint | Kitchen extract First Fix completed and acceptable
checkpoint-status |  |  | checkpoint | Insulation installation completed and acceptable
checkpoint-status |  |  | checkpoint | Passive fire installation completed and acceptable
checkpoint-status |  |  | checkpoint | Suspended ceiling grids installation completed and acceptable
holdpoint |  |  | signoff | Raise remedial / Request Signoff
checklist-flat |  |  | checklist | FC - R - Flashing installation |  |  |  |  | Yes | FC - R - Flashing installation | 050fe7de-bde0-4f30-9c31-9ae47253cf50
checkpoint-status |  |  | checkpoint | Relevant inspections completed and attached and any observations recorded and closed out
checkpoint-status |  |  | checkpoint | Trades QA received, attached, reviewed and approved
holdpoint |  |  | signoff | Raise remedial / RequeFC Signoff
checkpoint-status |  |  | checkpoint | Flashing installation completed and acceptable
checklist-flat |  |  | checklist | BC Amendment - |  |  |  |  | Yes | Add Council BC Amendment Checklist | 0c643acd-5a0e-4d88-a875-a0cb6b9c3d02
checkpoint-status |  |  | checkpoint | Building consent amendment status (Pass once approved & all information is attached including observations, correspondence & close out evidence)
label | 1bedacd3-6b5f-4992-a86f-0bc9d9b6b8d1 |  | note | PASS above checkpoint when amendment is approved
text | ea854fd3-af05-48c5-bfa5-3e028dec370f |  | textbox | Date of application
text | d21b869b-2ba4-4733-aa29-f089e8181cd7 |  | textbox | Reason for application
text | ff307bc0-8fde-4687-b56a-40ab8b9f7a44 |  | textbox | Date of approval / acceptance
text | 0f1f687d-0c1e-4559-a110-6c98e391fbf7 |  | textbox | Inspection Type Code (If applicable e.g. Site meeting IME)
boolean | e8fabf7c-ccf7-440c-b609-de2d1f07b6a2 |  | tickbox | Council approval of amendment attached
text | 55ca00ed-390e-4a18-a763-6068c93a9d27 |  | textbox | Update building consent number (including amendment)
boolean | 0fafd961-e3e4-4a1e-9ba2-fe2febe04e12 |  | tickbox | Latest building consent including amendment has been attached in the "Latest Building Consent" folder to supersede the previous consent
label | 055902f6-5e50-4523-a80b-dd0f8944dd2b |  | note | Ensure this amendment and relevant changes are communicated to any relevant parties
checklist-sectioned |  |  | checklist | Concrete Planning and Pour |  |  |  |  | Yes | ITP - R - Concrete - Planning and Pour (per townhouse block) | 12c194c7-2cb8-4067-b99a-318fb00a4804
checkpoint-group |  |  | section | Pre Pour Planning
checkpoint-status |  |  | checkpoint | Concrete pour planning completed with subcontractor
text | 3e9d713f-c937-5123-b46f-a9e27deaa1ff |  | textbox | Date of pour
text | 9f181daf-cb1d-5a98-8a0d-7bac53f6890d |  | textbox | Specified concrete strength:
text | 73a049f9-d9b4-50af-9e71-1277181ba067 |  | textbox | Concrete strength ordered:
text | 6d658121-d7d1-536e-ab74-f1a196551617 |  | textbox | Concrete quantity ordered:
text | a5464595-6477-5162-a772-e67babce46b4 |  | textbox | Record details of Consultant Advice Notices issued relating to this work (CAN Ref numbers and Consultant)
checkpoint-status |  |  | checkpoint | Confirm CANs implemented as directed, including external sign off as required. (n/a response if blank above)
checkpoint-group |  |  | section | Pour
checkpoint-status |  |  | checkpoint | Request to pour received and approved
button | 6c423bcd-f7ee-575f-818b-8a74eb6df045 |  | button | Reinforcing meets specification | Yes, Reworked, N/A
button | 1c68470a-afd9-59c2-aceb-a05b34363b12 |  | button | Service penetrations present and correct | Yes, Reworked, N/A
button | 885e9464-28d1-5bc6-ac8e-9b1da53779bc |  | button | Waterproofing elements present and correct | Yes, Reworked, N/A
button | bf20b477-1cb8-511a-bcbf-a7cf17ff4620 |  | button | Couples present and correct | Yes, Reworked, N/A
button | cab7d940-62f8-5d1a-859c-58460118743d |  | button | Control joints/ stop ends installed accurately and correctly braced | Yes, Reworked, N/A
checkpoint-status |  |  | checkpoint | Engineer Inspection conducted and passed
button | 392137a1-20f2-5124-9018-bec48a60e82e |  | button | Note remedial work needed | None, Minor, Major
text | c967fcc9-59a9-5fe0-9a06-2f17d0a62125 |  | textbox | Inspected by and date:
checklist-flat |  |  | checklist | ST - R - Blockwork |  |  |  |  | Yes | ST - R - Blockwork | 134c387f-c75e-4205-ba56-1c7a1054763e
checkpoint-status |  |  | checkpoint | Relevant inspections completed and attached and any observations recorded and closed out
checkpoint-status |  |  | checkpoint | Trades QA received, attached, reviewed and approved
holdpoint |  |  | signoff | Raise remedial / Request Signoff
checkpoint-status |  |  | checkpoint | Blockwork walls completed and acceptable
checklist-flat |  |  | checklist | FC - R - Tapes and VaproShield |  |  |  |  | Yes | FC - R - Tapes and VaproShield | 16b00d1b-b151-4a2a-8afc-079ca29931d0
checkpoint-status |  |  | checkpoint | Relevant inspections completed and attached and any observations recorded and closed out
checkpoint-status |  |  | checkpoint | Trades QA received, attached, reviewed and approved
holdpoint |  |  | signoff | Raise remedial / RequeFC Signoff
checkpoint-status |  |  | checkpoint | Tapes/VaproShield works completed and acceptable
checklist-flat |  |  | checklist | F - R - Underground services |  |  |  |  | Yes | F - R - Underground services | 18b52d82-b8fd-4a13-b302-bf019aa844a5
checkpoint-status |  |  | checkpoint | Relevant inspections completed and attached and any observations recorded and closed out
checkpoint-status |  |  | checkpoint | Trades QA received, attached, reviewed and approved
holdpoint |  |  | signoff | Raise remedial / Request Signoff
checkpoint-status |  |  | checkpoint | All underground services installation completed as per the specifications
checklist-flat |  |  | checklist | FC - R - Water Test |  |  |  |  | Yes | FC - R - Water Test | 196257d7-fe08-42d8-b4a1-475fef915a93
checkpoint-status |  |  | checkpoint | Relevant inspections completed and attached and any observations recorded and closed out
checkpoint-status |  |  | checkpoint | Trades QA received, attached, reviewed and approved
holdpoint |  |  | signoff | Raise remedial / RequeFC Signoff
checkpoint-status |  |  | checkpoint | Water Test completed and acceptable
checklist-flat |  |  | checklist | FC - R - Brick Works |  |  |  |  | Yes | FC - R - Brick Works | 19fdb202-29a7-4567-ae37-c6f641cdfc42
checkpoint-status |  |  | checkpoint | Relevant inspections completed and attached and any observations recorded and closed out
checkpoint-status |  |  | checkpoint | Trades QA received, attached, reviewed and approved
holdpoint |  |  | signoff | Raise remedial / RequeFC Signoff
checkpoint-status |  |  | checkpoint | Brick works completed and acceptable
checklist-flat |  |  | checklist | ST - R - Precast Balcony Installation |  |  |  |  | Yes | ST - R - Precast Balcony Installation | 1a2eb16e-64a2-4107-9bca-7453f4402303
checkpoint-status |  |  | checkpoint | Relevant inspections completed and attached and any observations recorded and closed out
checkpoint-status |  |  | checkpoint | Trades QA received, attached, reviewed and approved
checkpoint-status |  |  | checkpoint | Joints grouted with Sika 212 and PEF rod.
holdpoint |  |  | signoff | Raise remedial / Request Signoff
checkpoint-status |  |  | checkpoint | Precast Balcony Installation completed and acceptable
checklist-flat |  |  | checklist | Minor Variation - |  |  |  |  | Yes | Add Council Minor Variation Checklist | 1bca01c5-7e00-47d1-95bb-e42c7c0ecbf0
checkpoint-status |  |  | checkpoint | Minor variation status (Pass once approved & all information is attached including observations, correspondence & close out evidence)
label | abefa70f-bf7c-4063-9f45-320e8d06e19f |  | note | PASS above checkpoint when variation is approved
label | 1fe9bcf0-4962-4df1-9e77-fe0563112553 |  | note | If minor variation is a FAIL - document why below and follow appropriate corrective actions
text | 1630c331-1d54-426d-ae50-eccc6e60fdda |  | textbox | Date of application
text | 30897ede-6546-4d54-8116-91a3930ab857 |  | textbox | Reason for application
text | 601ebe19-3baf-4095-a027-2ba3856505a0 |  | textbox | Date of approval / acceptance
text | 7e9217ff-a504-4aae-837d-b0be114f946d |  | textbox | Inspection Type Code (If applicable e.g. Site meeting IME)
boolean | d2cc6a6c-761c-4e40-b5a1-32e92e510b05 |  | tickbox | Council approval of minor variation attached
checklist-flat |  |  | checklist | CST - R - Foundation Consent |  |  |  |  | Yes | CST - R - Foundation Consent | 1ee89dd4-6681-413f-bc2d-58036c58d895
checkpoint-status |  |  | checkpoint | Record of title
checkpoint-status |  |  | checkpoint | Final Inspection Passed
checkpoint-status |  |  | checkpoint | Summary sheet - site inspection records
checkpoint-status |  |  | checkpoint | Summary sheet - LBP Records
checkpoint-status |  |  | checkpoint | Pre-cast concrete
boolean | 1d889686-54d4-5067-a3b4-49d09b6bae0f |  | tickbox | Producer Statement Design(PS1): Prestressed concrete beams and floor units
boolean | 6a7c54e0-5e1b-59c3-9a3a-de8f22152895 |  | tickbox | Producer Statement Construction(PS3): Prestressed concrete beams and floor units
boolean | f27aeff0-5b9b-537e-ae9f-ffe24c5a479a |  | tickbox | Producer Statement Review(PS4): Prestressed concrete beams and floor units
boolean | 733267cb-35a0-5f4c-a5b5-320f268dd043 |  | tickbox | Shop drawings for concrete beams and floor units
checkpoint-status |  |  | checkpoint | Producer Statement Construction(PS3): sub-soil drainage
checkpoint-status |  |  | checkpoint | Waterproofing
boolean | 9e0067cd-fd62-5a6a-af05-2949642de6c8 |  | tickbox | Producer Statement Construction(PS3): Waterproofing Membrane
boolean | 4be3c9d6-69b4-5da0-b8c0-aac76c8beac2 |  | tickbox | Manufacturer's warranty for waterproofing membrane
checkpoint-status |  |  | checkpoint | Mill certificates
checkpoint-status |  |  | checkpoint | Concrete dockets
checkpoint-status |  |  | checkpoint | Producer Statement Review(PS4): Engineer's observation
checkpoint-status |  |  | checkpoint | Surveyor certificate for siting
checklist-sectioned |  |  | checklist | ST - R - Concrete Pour Inspection |  |  |  |  | Yes | ST - R - Concrete Pour Inspection | 1f6fca92-6f12-4c58-a9a8-db5ba291cdb7
checkpoint-group |  |  | section | IMMEDIATELY PRIOR TO POUR
checkpoint-no-status |  |  | checkpoint | IMMEDIATELY PRIOR TO POUR
text | fdcb653d-ac57-531d-bbc9-6adf131f06cb |  | textbox | Confirm temperature on site is within allowable range to pour (Deg C)
boolean | d9a234a8-1d18-5291-9689-04e1d2040791 |  | tickbox | If air temp > 32°C then confirm aliphatic alcohol to be applied.
boolean | 07e067e4-4e53-5abe-a244-666366867064 |  | tickbox | Rain forecast?
checkpoint-status |  |  | checkpoint | Confirm concrete tester is onsite to take samples (slump & cylinder) as per approved testing rate
checkpoint-status |  |  | checkpoint | Confirm agreed concrete truck turn around times and supply rate with supplier
checkpoint-status |  |  | checkpoint | Confirm maximum waiting time with concrete supplier
checkpoint-status |  |  | checkpoint | Confirm positioning of pump is adequate to place concrete in a safe and timely manner
checkpoint-status |  |  | checkpoint | Confirm all required access permits, traffic control and the like are in place for movements of concrete trucks and pumps
checkpoint-status |  |  | checkpoint | Reinforcement installed as per structural design
checkpoint-group |  |  | section | DURING CONCRETE POUR
checkpoint-status |  |  | checkpoint | Concrete dockets - attach photo of each docket to this item
checkpoint-status |  |  | checkpoint | Confirm delivery docket complies with mix design prior to dispatching concrete, check for MPA, slump tolerance, max. time from plant to discharge.
checkpoint-status |  |  | checkpoint | Location of each batch of concrete marked up on pour plan
checkpoint-status |  |  | checkpoint | Ensure no water is added to the concrete mix (whether pump or truck).
checkpoint-status |  |  | checkpoint | Confirm vibrator use, rubber tipped vibrator used at regular intervals and penetrate vertically approx. 50mm into previous layer.
checkpoint-status |  |  | checkpoint | Confirm levels, as per drawings, confirm correct cover, falls and flatness tolerances achieved.
checkpoint-status |  |  | checkpoint | Confirm jointing as per drawings, do not relocate, eliminate or make other construction joints.
checkpoint-status |  |  | checkpoint | Confirm Finishing - As per drawings, confirm finish requirements achieved (sufficient to receive nominated floor coverings) - Steel trowel finish to carpet & vinyl areas, wood
checkpoint-group |  |  | section | IMMEDIATELY AFTER POUR
checkpoint-no-status |  |  | checkpoint | IMMEDIATELY AFTER POUR
text | 317dacf0-b903-5e75-a66d-f6b277d49f7e |  | textbox | Approved Curing Method (nominate)
checkpoint-status |  |  | checkpoint | Check cured when bleed water stops and able to access slab without marking and also amount used complies
checkpoint-status |  |  | checkpoint | Curing commenced and will continue from completion of finish - Fully enclosed internal surfaces/Early age concrete: 3 days - Other concrete surfaces: 7 days. Prevent rapid drying out at the end of the curing period.
checkpoint-status |  |  | checkpoint | Foreman Sign off to receive inspection results - concrete pour inspections completed by subcontractor. Pass this checkpoint once signed.
holdpoint |  |  | signoff | CLICK AND SEND EMAIL TO PROJECT MANAGER TO SIGN FOR RECEIPT OF THE INSPECTION RESULTS
checklist-flat |  |  | checklist | ST - R - Timber Framing |  |  |  |  | Yes | ST - R - Timber Framing | 20b6083d-2ebb-4ee5-aed0-cee1002a397f
checkpoint-status |  |  | checkpoint | Relevant inspections completed and attached and any observations recorded and closed out
checkpoint-status |  |  | checkpoint | Trades QA received, attached, reviewed and approved
holdpoint |  |  | signoff | Raise remedial / Request Signoff
checkpoint-status |  |  | checkpoint | Timber frame installation completed and acceptable
checklist-flat |  |  | checklist | ST - R - Monier Tiled Roof Installation |  |  |  |  | Yes | ST - R - Monier Tiled Roof Installation | 21112693-cf83-49a8-9188-f254f630bef5
checkpoint-status |  |  | checkpoint | PASS to confirm work has started.
checkpoint-status |  |  | checkpoint | PASS to confirm expectations have been set for all contractors.
checkpoint-status |  |  | checkpoint | Monier Installation Guide Confirmed with Contractor
checkpoint-status |  |  | checkpoint | Subcontractor QA completed and passed
checkpoint-status |  |  | checkpoint | Fall Arrest Anchor Point Fixings in place
checkpoint-status |  |  | checkpoint | Producer Statement Construction (PS3) received and attached for installation of roof abseil and/or fall arrest system
checkpoint-status |  |  | checkpoint | Battens - jointing and fixing.
checkpoint-status |  |  | checkpoint | Sarking/Underlay
checkpoint-status |  |  | checkpoint | Tiles Laid and Secured
checkpoint-status |  |  | checkpoint | Hip and Ridge Tile Bedding and Pointing
checkpoint-status |  |  | checkpoint | Gable ends / Barge Boards - Finish
checkpoint-status |  |  | checkpoint | Fire Wall/Internal Separating Walls
checkpoint-status |  |  | checkpoint | Fire Consultant inspection completed and approved
checkpoint-status |  |  | checkpoint | Council inspection completed and approved
text | 0de8aa93-5b32-5f14-923e-c219b60909bd |  | textbox | Note remedial work needed
holdpoint |  |  | signoff | Raise remedial as required.
checklist-sectioned |  |  | checklist | Pour: |  |  |  |  | Yes | ST - R - Concrete Pour - Ryman Owned | 22041f91-29d2-4fe0-8148-c50a7eb178d8
checkpoint-group |  |  | section | Pour Details
checkpoint-status |  |  | checkpoint | Pour details entered
text | 6606d8f9-6e51-56b0-81f9-e2b307fd43a5 |  | textbox | Area to be poured:
text | c0c9e041-b654-579c-a600-24247908ba38 |  | textbox | Date of pour:
checkpoint-status |  |  | checkpoint | Latest drawings available, checked and referenced
checkpoint-group |  |  | section | Formwork and Embedded Items
checkpoint-status |  |  | checkpoint | Formwork - location, height, falls and dimensions checked and accurate
checkpoint-status |  |  | checkpoint | Service penetrations formed correctly and locations checked/correct
checkpoint-status |  |  | checkpoint | All surfaces correctly prepared (e.g joints to existing concrete, release agent to formwork etc)
checkpoint-status |  |  | checkpoint | Any control joints/ stop ends installed accurately and correctly braced
checkpoint-group |  |  | section | Reinforcing
checkpoint-status |  |  | checkpoint | Size and type correct to specification
checkpoint-status |  |  | checkpoint | Reinforcing spacing and location correct
checkpoint-status |  |  | checkpoint | Specified covers checked/correct
checkpoint-status |  |  | checkpoint | Splice laps checked/correct
checkpoint-status |  |  | checkpoint | All couplers installed correctly (if reid bar couplers have been used, has epconC8 epoxy been used as specified)
boolean | a13002fa-0efe-5c27-934c-9f83d8673a57 |  | tickbox | Appointment with the engineers confirmed (Enter date & time of the appointment)
boolean | d5ca34c8-2fe2-563b-a388-3fccd74edea5 |  | tickbox | Reidbar – coupler and flange nut installations are inspected by the MV Engineer
checkpoint-status |  |  | checkpoint | IMBMS couplers testing carried out for Village Podiums in the form of tensile testing in accordance with NZS3101.1.2006 and results acceptable
checkpoint-status |  |  | checkpoint | All starter bars are installed correctly (location, size and spacing )
checkpoint-status |  |  | checkpoint | Any additional items installed/ completed (trimmer bars etc) and excess reinforcing removed
checkpoint-status |  |  | checkpoint | Welding certificates sited and attached
checkpoint-status |  |  | checkpoint | Mill certificate reviewed, attached and approved
checkpoint-status |  |  | checkpoint | Reinforcing installed correctly to specification and ready for concrete to be placed
checkpoint-group |  |  | section | Pre-Pour Completion (Approval to pour)
checkpoint-status |  |  | checkpoint | Waterproofing elements have been correctly installed and checked
checkpoint-status |  |  | checkpoint | Relevant service requirements completed (locations checked and accurate)
checkpoint-status |  |  | checkpoint | Engineer inspection completed - any observations / remedial work documented and closed out
checkpoint-status |  |  | checkpoint | Ryman inspection completed - Approval given to pour concrete
checkpoint-group |  |  | section | Concrete Supplier Specifics
checkpoint-status |  |  | checkpoint | Concrete Supplier details entered
text | a5092c68-fa64-5925-b258-e4ec38eb8ee9 |  | textbox | Supplier Name:
text | d05bf3fa-cf86-57f3-8474-a52cdb897efe |  | textbox | Specified concrete strength: |  |  | mPA
text | 496921f3-e309-59c4-a135-2769644f253e |  | textbox | Concrete strength ordered: |  |  | mPA
text | be2a154e-af92-5396-901e-4ade853337ac |  | textbox | Concrete quantity ordered: |  |  | m3
button | 5e3b16e4-4ea9-5579-a49c-b612ba4b1a1e |  | button | Test blocks booked | Yes, No, N/A
checkpoint-status |  |  | checkpoint | All concrete dockets photographed/ attached
checkpoint-status |  |  | checkpoint | Concrete strength test reports attached and required concrete strength achieved
checkpoint-group |  |  | section | Placement Method
checkpoint-status |  |  | checkpoint | Placement methodology confirmed and necessary plant and equipment on site
checkpoint-status |  |  | checkpoint | Heights and falls checked/confirmed before placement
button | 8a6c721f-9195-5cb1-972f-6541fe36b7ee |  | button | Is the cover correct to specification | Yes, No, N/A
checkpoint-status |  |  | checkpoint | Heights and falls checked/ confirmed after placement
checkpoint-status |  |  | checkpoint | Any curing compound applied correctly
checkpoint-status |  |  | checkpoint | Concrete placement completed - specified level of finish achieved
checkpoint-group |  |  | section | Post Pour Checks/Sign Off
checkpoint-status |  |  | checkpoint | Any remedial work completed
holdpoint |  |  | signoff | Raise remedial/ Request Signoff
checkpoint-status |  |  | checkpoint | Concrete Pour completed - All final checks and documentation completed and attached
checklist-flat |  |  | checklist | Building Consent - |  |  |  |  | Yes | Add Council BC Upload Checklist | 254f87ac-4f40-4f00-8e60-01cbe5838bf6
checkpoint-status |  |  | checkpoint | Latest building consent attached (superseded and attached as required)
checklist-flat |  |  | checklist | FC - R - Eyebrow - Canopy |  |  |  |  | Yes | FC - R - Eyebrow - Canopy | 27dbc8c1-d638-44a9-aff8-ccfdb6e894da
checkpoint-status |  |  | checkpoint | Relevant inspections completed and attached and any observations recorded and closed out
checkpoint-status |  |  | checkpoint | Trades QA received, attached, reviewed and approved
holdpoint |  |  | signoff | Raise remedial / RequeFC Signoff
checkpoint-status |  |  | checkpoint | Eyebrow - Canopy works completed and acceptable
checklist-flat |  |  | checklist | C - R - Service Trenches - Common Service Trenches |  |  |  |  | Yes | C - R - Service Trenches - Common Service Trenches | 2cb0e639-0470-402a-8ec5-b1c59f675d72
checkpoint-status |  |  | checkpoint | Relevant inspections completed and attached and any observations recorded and closed out
checkpoint-status |  |  | checkpoint | Trades QA received, attached, reviewed and approved
holdpoint |  |  | signoff | Raise remedial / Request Signoff
checkpoint-status |  |  | checkpoint | Common service trench works completed as per the specifications
checklist-flat |  |  | checklist | C - R - Manhole Installation |  |  |  |  | Yes | C - R - Manhole Installation | 3034fc32-aa07-408b-ad3c-0a41917d0fb7
checkpoint-status |  |  | checkpoint | Relevant inspections completed and attached and any observations recorded and closed out
checkpoint-status |  |  | checkpoint | Trades QA received, attached, reviewed and approved
holdpoint |  |  | signoff | Raise remedial / Request Signoff
checkpoint-status |  |  | checkpoint | Manhole Installation completed as per the specifications
checklist-flat |  |  | checklist | ITP - R - Fitout (per unit) |  |  |  |  | Yes | ITP - R - Fitout (per unit) | 317930c1-aa11-4144-bcc1-07353405182f
checkpoint-status |  |  | checkpoint | PASS to confirm work has started.
checkpoint-status |  |  | checkpoint | Bathroom completed and signed off.
checkpoint-status |  |  | checkpoint | Open living room area completed and signed off.
checkpoint-status |  |  | checkpoint | Kitchen area completed and signed off.
checkpoint-status |  |  | checkpoint | Toilet completed and signed off.
checkpoint-status |  |  | checkpoint | Bedroom 1 (1st clockwise from front door) completed and signed off.
checkpoint-status |  |  | checkpoint | Bedroom 2 (2nd clockwise from front door) completed and signed off.
checkpoint-status |  |  | checkpoint | Bedroom 3 (3rd clockwise from front door) completed and signed off.
checkpoint-status |  |  | checkpoint | Walk in/through wardrobe area completed and signed off.
checkpoint-status |  |  | checkpoint | Hall (and closets) completed and signed off.
checkpoint-status |  |  | checkpoint | Laundry area completed and signed off.
checkpoint-status |  |  | checkpoint | Garage completed and signed off.
checkpoint-status |  |  | checkpoint | Cleanliness and general items completed and signed off.
checkpoint-status |  |  | checkpoint | External and Hardscape completed and signed off.
checkpoint-status |  |  | checkpoint | Client extras / other unit specific items completed and signed off.
checkpoint-status |  |  | checkpoint | Upload Related Ryman Fitout quality inspection record (QT-012)
checklist-flat |  |  | checklist | F - R - Shell Beam Installation |  |  |  |  | Yes | F - R - Shell Beam Installation | 33210fa6-db69-4c0d-9df0-9aeb91b2709d
checkpoint-status |  |  | checkpoint | Relevant inspections completed and attached and any observations recorded and closed out
checkpoint-status |  |  | checkpoint | Trades QA received, attached, reviewed and approved
holdpoint |  |  | signoff | Raise remedial / Request Signoff
checkpoint-status |  |  | checkpoint | Shell Beam installation completed as per the specifications
checklist-flat |  |  | checklist | ST - R - Structural Steel Installation |  |  |  |  | Yes | ST - R - Structural Steel Installation | 39139e35-9bbc-4c59-acd6-ad244d81c04e
checkpoint-status |  |  | checkpoint | Chemical anchor proof tests conducted on the sample selected by the MV Engineer
boolean | 6276c6a8-489e-516c-993b-6dd34100a6fd |  | tickbox | Chemical anchors are tested to 0.7xdesign load
boolean | 493cb29e-5fac-5a30-9507-4802c0002ac4 |  | tickbox | The test load of the bar is provided by the MV Engineer
boolean | 44065908-297f-5cae-858b-ffcad2b4413d |  | tickbox | Proof load tests maintained for a minimum of 30 seconds
boolean | b3e5ea92-bd2c-5769-bf71-72f9ef9511e4 |  | tickbox | The load did not drop more than 10% during the testing
checkpoint-status |  |  | checkpoint | If the proof of tests show failure of the anchors, installation of anchors should stop, cause of failure investigated and installation methodology should be reviewed. If failure is recorded, the minimum test sample shall be increased to 6 specimens or 5% of the total relevant anchor population, whichever is greater.
checkpoint-status |  |  | checkpoint | Mechanical anchor testing conducted on the sample selected by the MV Engineer and witnessed by the MV Engineer
boolean | 776995ae-4fe0-563f-abe5-131b5ea18163 |  | tickbox | For trubolt or similar anchors the maximum tightening torque is reviewed
checkpoint-status |  |  | checkpoint | If the proof of tests show failure of the anchors, installation of anchors should stop, cause of failure investigated and installation methodology should be reviewed. If failure is recorded, the minimum test sample shall be increased to 6 specimens or 5% of the total relevant anchor population, whichever is greater.
checkpoint-status |  |  | checkpoint | Trades QA received, attached, reviewed and approved
holdpoint |  |  | signoff | Raise remedial / Request Signoff
checkpoint-status |  |  | checkpoint | All structural steel correctly installed in respective area and acceptable
checklist-flat |  |  | checklist | ST - R - Intumescent Painting |  |  |  |  | Yes | ST - R - Intumescent Painting | 3b6cbd8a-b1b5-4949-ac25-88d07d6f0178
checkpoint-status |  |  | checkpoint | Relevant inspections completed and attached and any observations recorded and closed out
checkpoint-status |  |  | checkpoint | Trades QA received, attached, reviewed and approved
holdpoint |  |  | signoff | Raise remedial / Request Signoff
checkpoint-status |  |  | checkpoint | Intumescent Painting completed and acceptable
checklist-sectioned |  |  | checklist | ITP - R - CLT Structure (per structural cube) |  |  |  |  | Yes | ITP - R - CLT Structure (per structural cube) | 3bc56aca-7b72-4f43-b8a5-b23e59f2c854
checkpoint-group |  |  | section | Pre-Delivery Activity
checkpoint-status |  |  | checkpoint | All subcontractor QA uploaded, attached, and meets ITP requirements.
checkpoint-status |  |  | checkpoint | Lifting schedule approved
checkpoint-status |  |  | checkpoint | Truck Loading/Installation sequence approved
checkpoint-status |  |  | checkpoint | Temporary works plan approved
holdpoint |  |  | signoff | APPROVAL TO DELIVER. CLICK TO SIGN OFF
checkpoint-group |  |  | section | Post-Delivery Activity
checkpoint-status |  |  | checkpoint | Panels delivered with panel protection drawings attached, correct version.
checkpoint-status |  |  | checkpoint | Weather proofing product is applied correctly to meet drawing requirements.
checkpoint-group |  |  | section | Construction
checkpoint-status |  |  | checkpoint | Confirm all moisture tests for the panels in this structural cube have moisture tests conducted, documented, and passed.
checkpoint-status |  |  | checkpoint | PASS to confirm work has started.
checkpoint-status |  |  | checkpoint | PASS to confirm expectations have been set for all contractors.
checkpoint-status |  |  | checkpoint | Wall panels installed
checkpoint-status |  |  | checkpoint | LVL post and beams installed
checkpoint-status |  |  | checkpoint | Corbels and other critical framing installed
checkpoint-status |  |  | checkpoint | Balcony and floor panels installed
checkpoint-status |  |  | checkpoint | Temporary works and initial fixings completed to plan
checkpoint-status |  |  | checkpoint | Structural cube surveyed as installed to tolerance
checkpoint-status |  |  | checkpoint | Engineer inspection completed and approved
button | 5a2cd12f-0922-5a0f-b581-0d825704bc04 |  | button | Note remedial work needed | None, Minor, Major
holdpoint |  |  | signoff | Raise remedial as required.
checkpoint-status |  |  | checkpoint | Confirm CANs implemented as directed, including external sign off as required. (n/a response if blank above)
text | 540ea250-f6e2-52db-a69b-53a68941fbf5 |  | textbox | Record details of Consultant Advice Notices issued relating to this work (CAN Ref numbers and Consultant)
checkpoint-group |  |  | section | Removal of Temporary Works
checkpoint-status |  |  | checkpoint | Components checked and align with design intent
checkpoint-status |  |  | checkpoint | Temporary weathertightness in place
checkpoint-status |  |  | checkpoint | Engineer inspection. All fixings completed throughout structural cube
button | 8605d87b-e1a6-547f-a2dc-dd4b5c9c0d48 |  | button | Note remedial work needed | None, Minor, Major
holdpoint |  |  | signoff | Raise remedial as required.
checkpoint-status |  |  | checkpoint | Confirm CANs implemented as directed, including external sign off as required. (n/a response if blank above)
text | 2935bad0-916a-58a4-94de-34da30f1cdb8 |  | textbox | Record details of Consultant Advice Notices issued relating to this work (CAN Ref numbers and Consultant)
holdpoint |  |  | signoff | APPROVAL TO REMOVE TEMPORARY WORKS. CLICK TO SIGN OFF
checklist-flat |  |  | checklist | ST - R - Stair Installation |  |  |  |  | Yes | ST - R - Stair Installation | 3ce6915d-38ef-4ad0-a5a9-f176d9ddb7a1
checkpoint-status |  |  | checkpoint | Relevant inspections completed and attached and any observations recorded and closed out
checkpoint-status |  |  | checkpoint | Trades QA received, attached, reviewed and approved
holdpoint |  |  | signoff | Raise remedial / Request Signoff
checkpoint-status |  |  | checkpoint | Stair Installation completed and acceptable
checklist-flat |  |  | checklist | ST - R - Precast beam installation |  |  |  |  | Yes | ST - R - Precast beam installation | 3d94b079-fdd3-4dcd-ada1-ea654400e4a7
checkpoint-status |  |  | checkpoint | Relevant inspections completed and attached and any observations recorded and closed out
checkpoint-status |  |  | checkpoint | Trades QA received, attached, reviewed and approved
holdpoint |  |  | signoff | Raise remedial / Request Signoff
checkpoint-status |  |  | checkpoint | Anchor point installation completed and acceptable
checklist-sectioned |  |  | checklist | ST - R - Rib & Infill Installation |  |  |  |  | Yes | ST - R - Rib & Infill Installation | 40b02910-d69a-47d1-8060-b290cb58c615
checkpoint-group |  |  | section | Pre-commencement
checkpoint-status |  |  | checkpoint | Rib lifting plan confirmed, correct chains and hooks verified.
checkpoint-status |  |  | checkpoint | Propping layout confirmed as "issued for construction" with contractor and attached.
checkpoint-status |  |  | checkpoint | Floor area cleared for propping to be erected.
checkpoint-status |  |  | checkpoint | Rib grid layout confirmed with contractor and drawing attached.
checkpoint-status |  |  | checkpoint | Ryman Infill Installation SOP obtained and reviewed. Record version number below. Click PASS to confirm
text | cc0c610f-7a8a-53da-b96c-b1ce72ad7230 |  | textbox | Version number
checkpoint-status |  |  | checkpoint | Subcontractor SWMS obtained and reviewed against Ryman SOP.
checkpoint-status |  |  | checkpoint | Variations to the SOP are proactively assessed and managed with the subcontractor accordingly. Record personnel involved below. Respond N/A if no variation to Ryman SOP is identified.
text | 851ce996-957f-58b9-9f03-8809a9719114 |  | textbox | Name/s of personnel
checkpoint-status |  |  | checkpoint | Upload a copy of the subcontractor SWMS document. PASS this checkpoint when uploaded.
checkpoint-status |  |  | checkpoint | Approval to proceed given.
checkpoint-group |  |  | section | Rib Installation
checkpoint-status |  |  | checkpoint | Rib inspection results received from the contractor
checkpoint-status |  |  | checkpoint | Ribs placed as per layout.
checkpoint-status |  |  | checkpoint | All ribs visually supported as per plan, no visual damage. Ready for infill panels.
checkpoint-group |  |  | section | Infill Panel Installation
checkpoint-status |  |  | checkpoint | Infill panel inspection results received from the contractor
checkpoint-status |  |  | checkpoint | Infill boards constructed as panels, including 'backbone', 6 to 10 boards in length and fitted tightly between the ribs
checkpoint-status |  |  | checkpoint | Infill panel adjacent ends are joined, locked with timber blocks to prevent lateral movement, and secured to wall supports
checkpoint-status |  |  | checkpoint | No obvious visual defects on infill boards, no knots, no cracks or other weakness across 25% of the width.
checkpoint-group |  |  | section | Completion
checkpoint-status |  |  | checkpoint | All propping below timber infill complete
checkpoint-status |  |  | checkpoint | Handrails installed on all edges (top of slab)
checkpoint-status |  |  | checkpoint | All penetrations closed or exclusions in place
checkpoint-status |  |  | checkpoint | Pass to indicate agreement to proceed to lay reinforcing.
checklist-sectioned |  |  | checklist | ITP - R - Apartment Pre Cast, Timber, Insuti , Blockwork Element Installation (per area/level) |  |  |  |  | Yes | ITP - R - Apartment Pre Cast, Timber, Insitu, Blockwork Element Installation (per area/level) | 427578f7-4b6c-4892-8901-6e049f5ef62d
checkpoint-group |  |  | section | Pre-Cast Elements
checkpoint-status |  |  | checkpoint | All subcontractor QA uploaded, attached, and meets ITP requirements.
checkpoint-status |  |  | checkpoint | PASS to confirm work has started.
checkpoint-status |  |  | checkpoint | PASS to confirm expectations have been set for all contractors.
checkpoint-status |  |  | checkpoint | Pre-cast elements inspected upon delivery and accepted for lifting.
checkpoint-status |  |  | checkpoint | Installed vertically / aligment tolerances complies with specification (components below)
checkpoint-status |  |  | checkpoint | Stairs
checkpoint-status |  |  | checkpoint | Spandrels
checkpoint-status |  |  | checkpoint | Pre-cast panels
checkpoint-status |  |  | checkpoint | Columns
checkpoint-status |  |  | checkpoint | Stitch joints
checkpoint-status |  |  | checkpoint | Engineer inspection completed and approved
button | c1bb9517-244e-5a02-9999-2f84b0ddd559 |  | button | Note remedial work needed | None, Minor, Major
holdpoint |  |  | signoff | Raise remedial as required.
checkpoint-status |  |  | checkpoint | Council inspection completed and approved
button | 9f4bd3b6-6339-57c6-a639-4f6e4a2ce43c |  | button | Note remedial work needed | None, Minor, Major
holdpoint |  |  | signoff | Raise remedial as required.
checkpoint-status |  |  | checkpoint | Confirm CANs implemented as directed, including external sign off as required. (n/a response if blank above)
text | 91504ee5-8ae4-5dd1-8531-6c34a39ef844 |  | textbox | Record details of Consultant Advice Notices issued relating to this work (CAN Ref numbers and Consultant)
checkpoint-group |  |  | section | Timber Framing Elements
checkpoint-status |  |  | checkpoint | All subcontractor QA uploaded, attached, and meets ITP requirements.
checkpoint-status |  |  | checkpoint | PASS to confirm work has started.
checkpoint-status |  |  | checkpoint | PASS to confirm expectations have been set for all contractors.
checkpoint-status |  |  | checkpoint | Timber Framing installed
button | 9076e885-a4f6-52bc-94e2-8d6c490333ca |  | button | Note remedial work needed | None, Minor, Major
checkpoint-status |  |  | checkpoint | Engineer inspection completed and approved
button | a43181bd-d3a1-55b2-90ac-69dc83a16e26 |  | button | Note remedial work needed | None, Minor, Major
holdpoint |  |  | signoff | Raise remedial as required.
checkpoint-status |  |  | checkpoint | Council inspection completed and approved
button | 538666ee-b354-5d2f-b117-61f09ae99607 |  | button | Note remedial work needed | None, Minor, Major
holdpoint |  |  | signoff | Raise remedial as required.
checkpoint-status |  |  | checkpoint | Confirm CANs implemented as directed, including external sign off as required. (n/a response if blank above)
text | 9ea12ac4-9933-56a2-b543-b77fecf57637 |  | textbox | Record details of Consultant Advice Notices issued relating to this work (CAN Ref numbers and Consultant)
checkpoint-group |  |  | section | Insuti Pour Elements
checkpoint-status |  |  | checkpoint | All subcontractor QA uploaded, attached, and meets ITP requirements.
checkpoint-status |  |  | checkpoint | PASS to confirm work has started.
checkpoint-status |  |  | checkpoint | PASS to confirm expectations have been set for all contractors.
checkpoint-status |  |  | checkpoint | Stitch joints - meets specification
checkpoint-status |  |  | checkpoint | Beams - meets specification
checkpoint-status |  |  | checkpoint | Panels - meets specification
checkpoint-status |  |  | checkpoint | Columns - meets specification
checkpoint-status |  |  | checkpoint | Engineer inspection completed and approved
button | c57539a8-21bc-5d24-9b86-6061cd943af0 |  | button | Note remedial work needed | None, Minor, Major
holdpoint |  |  | signoff | Raise remedial as required.
checkpoint-status |  |  | checkpoint | Council inspection completed and approved
button | 4f9f570c-403e-578f-8653-01993c1cae2c |  | button | Note remedial work needed | None, Minor, Major
holdpoint |  |  | signoff | Raise remedial as required.
checkpoint-status |  |  | checkpoint | Confirm CANs implemented as directed, including external sign off as required. (n/a response if blank above)
text | 0723b41d-8711-5757-95f1-e0b01ae91364 |  | textbox | Record details of Consultant Advice Notices issued relating to this work (CAN Ref numbers and Consultant)
checkpoint-group |  |  | section | Reinforced Blockwork Elements
checkpoint-status |  |  | checkpoint | All subcontractor QA uploaded, attached, and meets ITP requirements.
checkpoint-status |  |  | checkpoint | PASS to confirm work has started.
checkpoint-status |  |  | checkpoint | PASS to confirm expectations have been set for all contractors.
checkpoint-status |  |  | checkpoint | Blockwork - meets specification
checkpoint-status |  |  | checkpoint | Reinforcing - meets specification
checkpoint-status |  |  | checkpoint | Engineer inspection completed and approved
button | 55327aa2-e161-5f6c-a7a3-a6dfc793c35a |  | button | Note remedial work needed | None, Minor, Major
holdpoint |  |  | signoff | Raise remedial as required.
checkpoint-status |  |  | checkpoint | Council inspection completed and approved
button | fb60e882-4644-509f-8928-540f5c41c6a4 |  | button | Note remedial work needed | None, Minor, Major
holdpoint |  |  | signoff | Raise remedial as required.
checkpoint-status |  |  | checkpoint | Confirm CANs implemented as directed, including external sign off as required. (n/a response if blank above)
text | 725880af-9171-51a7-86e0-3e2235a1e483 |  | textbox | Record details of Consultant Advice Notices issued relating to this work (CAN Ref numbers and Consultant)
checkpoint-group |  |  | section | Testing
checkpoint-status |  |  | checkpoint | Chemical anchor testing completed. Upload report
checkpoint-status |  |  | checkpoint | Engineer inspection completed and approved
text | 350ef539-0a8d-5f65-b74b-8901ba098428 |  | textbox | Record sample size
holdpoint |  |  | signoff | Raise remedial as required.
checkpoint-group |  |  | section | Concrete Documentation
checkpoint-status |  |  | checkpoint | Concrete pour planning completed with subcontractor
text | e506f8fa-f634-5a1f-a56e-9e30d52937d4 |  | textbox | Date of pour
text | 888429ae-4575-56c9-84f8-b36d83d29016 |  | textbox | Specified concrete strength:
text | 45d52409-b6bd-52d8-8688-7dec138a6dd5 |  | textbox | Concrete strength ordered:
text | 899a02ff-da96-521c-8842-5c5c1b07e5f2 |  | textbox | Concrete quantity ordered:
checkpoint-status |  |  | checkpoint | All concrete dockets photographed/ attached
checkpoint-status |  |  | checkpoint | Concrete strength test reports attached and required concrete strength achieved
checkpoint-status |  |  | checkpoint | Mill certificate reviewed, attached and approved
checklist-flat |  |  | checklist | ST - R - Precast Flat Slab Installation |  |  |  |  | Yes | ST - R - Precast Flat Slab Installation | 4304ae84-098b-430f-ac17-e6328a72647c
checkpoint-status |  |  | checkpoint | Relevant inspections completed and attached and any observations recorded and closed out
checkpoint-status |  |  | checkpoint | Trades QA received, attached, reviewed and approved
holdpoint |  |  | signoff | Raise remedial / Request Signoff
checkpoint-status |  |  | checkpoint | Precast Flat Slab Installation completed and acceptable
checklist-flat |  |  | checklist | ITP - R - On Grade Slab Foundation Construction (per area) |  |  |  |  | Yes | ITP - R - On Grade Slab Foundation Construction (per area) | 436601b9-7899-4dee-8c60-eee883f04394
checkpoint-status |  |  | checkpoint | All subcontractor QA uploaded, attached, and meets ITP requirements.
checkpoint-status |  |  | checkpoint | PASS to confirm work has started.
checkpoint-status |  |  | checkpoint | PASS to confirm expectations have been set for all contractors.
checkpoint-status |  |  | checkpoint | Survey set out (height, location, setout) - confirmation attached.
checkpoint-status |  |  | checkpoint | Underground services installation completed
checkpoint-status |  |  | checkpoint | Backfilling completed
checkpoint-status |  |  | checkpoint | Waterproofing completed
checkpoint-status |  |  | checkpoint | DPM overlapping/taping with no tears or perforations. Council requirement
checkpoint-status |  |  | checkpoint | Reinforcing completed
checkpoint-status |  |  | checkpoint | Engineer sign off completed and approved for pour
button | 1bb1f51f-aa20-5d8a-b485-f67f56bbc8cb |  | button | Note remedial work needed | None, Minor, Major
holdpoint |  |  | signoff | Raise remedial as required.
checkpoint-status |  |  | checkpoint | Council inspection completed and approved for pour
button | ed942592-06fa-5737-9082-7bcc463cdf48 |  | button | Note remedial work needed | None, Minor, Major
text | 5caca901-ad8e-5c8d-bfa2-d397f315bcdd |  | textbox | Record details of Consultant Advice Notices issued relating to this work (CAN Ref numbers and Consultant)
holdpoint |  |  | signoff | Raise remedial as required.
checkpoint-status |  |  | checkpoint | Confirm CANs implemented as directed, including external sign off as required. (n/a response if blank above)
checklist-flat |  |  | checklist | Handover |  |  |  |  | Yes | H - R - Handover | 47df78f9-d591-4fe2-9689-3205e882dfea
checkpoint-status |  |  | checkpoint | PASS to confirm work has started.
checkpoint-status |  |  | checkpoint | Bathroom completed and signed off.
checkpoint-status |  |  | checkpoint | Open living room area completed and signed off.
checkpoint-status |  |  | checkpoint | Kitchen area completed and signed off.
checkpoint-status |  |  | checkpoint | Toilet completed and signed off.
checkpoint-status |  |  | checkpoint | Bedroom 1 (1st clockwise from front door) completed and signed off.
checkpoint-status |  |  | checkpoint | Bedroom 2 (2nd clockwise from front door) completed and signed off.
checkpoint-status |  |  | checkpoint | Bedroom 3 (3rd clockwise from front door) completed and signed off.
checkpoint-status |  |  | checkpoint | Walk in/through wardrobe area completed and signed off.
checkpoint-status |  |  | checkpoint | Hall (and closets) completed and signed off.
checkpoint-status |  |  | checkpoint | Laundry area completed and signed off.
checkpoint-status |  |  | checkpoint | Garage completed and signed off.
checkpoint-status |  |  | checkpoint | Cleanliness and general items completed and signed off.
checkpoint-status |  |  | checkpoint | External and Hardscape completed and signed off.
checkpoint-status |  |  | checkpoint | Client extras / other unit specific items completed and signed off.
checkpoint-status |  |  | checkpoint | Upload Related Ryman Fitout quality inspection record (QT-012)
checklist-sectioned |  |  | checklist | Site Visit Report: |  |  |  |  | Yes | I - C - Site Visit Report | 4afdd410-e146-4221-8316-64eecf8d66c0
checkpoint-group |  |  | section | Site Visit Details
checkpoint-no-status |  |  | checkpoint | Site Details
text | 0d59fd5b-b623-52b3-9b02-42cee7764716 |  | textbox | Area of site visited:
text | bfe9de58-dd79-553a-8301-d9308300d584 |  | textbox | Work element monitored / purpose of visit:
text | 90305824-3805-5719-92d3-ca4d1a5ae3ec |  | textbox | Date of site visit:
text | 6a043dc3-84bd-58ab-b9dd-d0b9408f73d3 |  | textbox | Time on site (include start and end times):
text | f09f9923-51b1-5c28-a9f6-945529829dd7 |  | textbox | Weather conditions:
text | 5a5ffb49-4da2-5b22-8dff-1b8a6d7d67e9 |  | textbox | Report prepared by:
text | 60556707-2644-588f-9117-baf2a0a5ce56 |  | textbox | Additional personnel accompanying:
checkpoint-status |  |  | checkpoint | Consented drawings have been followed
text | f29eae6d-e0d5-50eb-9ff1-f8e155760f02 |  | textbox | Building Consent Number:
text | 254d33bb-d4ad-5a14-85de-2683b5d15d4d |  | textbox | Drawing & Revision Number(s):
checkpoint-status |  |  | checkpoint | Health and Safety acceptable
checkpoint-group |  |  | section | Site Report Summary/Closeout
checkpoint-status |  |  | checkpoint | Works accepted and may proceed
label | 8920ffef-6a86-52db-9f1e-06d84b788672 |  | note | Select Pass if works accepted or Fail if reinspection required to defective elements
boolean | 950309c4-dffe-594e-a405-af3831a3d313 |  | tickbox | Report attached or remedials summarised below
text | fa29a2a7-c9ef-5ff6-9957-1b093a5ba42f |  | textbox | Remedial(s)
holdpoint |  |  | signoff | Request Signoff
checklist-flat |  |  | checklist | FC - R - Lintels |  |  |  |  | Yes | FC - R - Lintels | 509e17b1-b599-4060-8fb5-3e0eab33628a
checkpoint-status |  |  | checkpoint | Relevant inspections completed and attached and any observations recorded and closed out
checkpoint-status |  |  | checkpoint | Trades QA received, attached, reviewed and approved
holdpoint |  |  | signoff | Raise remedial / RequeFC Signoff
checkpoint-status |  |  | checkpoint | Lintels completed and acceptable
checklist-sectioned |  |  | checklist | ITP - R - Apartment Pre Cast Floor Structure and Concrete Pour (per level/area) |  |  |  |  | Yes | ITP - R - Apartment Pre Cast Floor Structure and Concrete Pour (per level/area) | 50e449f1-d814-4c00-88dd-8f6106c8dbe4
checkpoint-group |  |  | section | Pre Commencement
checkpoint-status |  |  | checkpoint | All subcontractor QA uploaded, attached, and meets ITP requirements.
checkpoint-status |  |  | checkpoint | PASS to confirm work has started.
checkpoint-status |  |  | checkpoint | PASS to confirm expectations have been set for all contractors.
button | 6d28264e-0d21-5e54-b844-d4bee6dc835c |  | button | Confirm construction method | Double T's, Rib & Infill, Post Tensioned, Other
text | bd556b3a-9767-5275-bbab-96fab96268c5 |  | textbox | Other details:
button | d1596de6-3fb8-5dc7-9fe8-2c2aca5245a8 |  | button | Propping layout confirmed as "issued for construction" | Yes, N/A
checkpoint-status |  |  | checkpoint | Propping/Falseworks Confirmed and Accepted. Evidence required.
button | 7685d216-24ff-5c6c-a758-a5412f73aa25 |  | button | Floor area cleared for propping to be erected | Yes, N/A
checkpoint-status |  |  | checkpoint | Hogging of panels within design tolerances. Installed in accordance with suppliers recommendations.
checkpoint-status |  |  | checkpoint | Adequate identification, cast date and verification of inspection marked on precast element.
checkpoint-group |  |  | section | Pre Cast Element Installation
checkpoint-status |  |  | checkpoint | All subcontractor QA uploaded, attached, and meets ITP requirements.
checkpoint-status |  |  | checkpoint | PASS to confirm work has started.
checkpoint-status |  |  | checkpoint | PASS to confirm expectations have been set for all contractors.
checkpoint-status |  |  | checkpoint | Hogging of panels within design tolerances. Installed in accordance with suppliers recommendations.
checkpoint-status |  |  | checkpoint | Adequate identification, cast date and verification of inspection marked on precast element.
checkpoint-status |  |  | checkpoint | Pre-cast elements inspected upon delivery and accepted for lifting.
checkpoint-status |  |  | checkpoint | Floor structure elements landed as per layout
checkpoint-status |  |  | checkpoint | If Rib and Infill, Ryman SOP followed where applicable. (Reference the document name / version)
checkpoint-status |  |  | checkpoint | Reinforcing laid as per specification
checkpoint-status |  |  | checkpoint | Service penetrations present as per specification
checkpoint-status |  |  | checkpoint | Engineer inspection completed and approved for pour
button | 83b3b4b6-5c09-57e2-b840-f79f29340675 |  | button | Note remedial work needed | None, Minor, Major
holdpoint |  |  | signoff | Raise remedial as required.
checkpoint-status |  |  | checkpoint | Confirm CANs implemented as directed, including external sign off as required. (n/a response if blank above)
text | af40cd79-f80f-5ef1-85ce-c22cfc13af0c |  | textbox | Record details of Consultant Advice Notices issued relating to this work (CAN Ref numbers and Consultant)
checkpoint-group |  |  | section | Post Tensioned Floor Construction
checkpoint-status |  |  | checkpoint | All subcontractor QA uploaded, attached, and meets ITP requirements.
checkpoint-status |  |  | checkpoint | PASS to confirm work has started.
checkpoint-status |  |  | checkpoint | PASS to confirm expectations have been set for all contractors.
checkpoint-status |  |  | checkpoint | Stressing access correct
checkpoint-status |  |  | checkpoint | Tensioning strands quantity, length, and size correct.
checkpoint-status |  |  | checkpoint | Tendons quantity, size, and spacing correct
checkpoint-status |  |  | checkpoint | Tendon profiles (highs and lows and edges) correct
checkpoint-status |  |  | checkpoint | Antiburst are located at the correct position on the tendon
checkpoint-status |  |  | checkpoint | Grout Tubes height above concrete surface, quantity, and location correct
checkpoint-status |  |  | checkpoint | Pans and pan trimmers, anchorages, antiburst
checkpoint-status |  |  | checkpoint | Reinforcing laid as per specification
checkpoint-status |  |  | checkpoint | Service penetrations present as per specification
checkpoint-status |  |  | checkpoint | Engineer inspection completed and approved for pour
button | cd357921-43f7-5ce4-ad14-0e8d1918c6fa |  | button | Note remedial work needed | None, Minor, Major
holdpoint |  |  | signoff | Raise remedial as required.
checkpoint-status |  |  | checkpoint | Confirm CANs implemented as directed, including external sign off as required. (n/a response if blank above)
text | f0372f6d-9b4b-5963-9018-2604ec773ec1 |  | textbox | Record details of Consultant Advice Notices issued relating to this work (CAN Ref numbers and Consultant)
checkpoint-group |  |  | section | Pre Pour Planning
checkpoint-status |  |  | checkpoint | Concrete pour planning completed with subcontractor
text | ca12aa5b-84ab-569e-b3e5-adb8a69776d9 |  | textbox | Date of pour
text | f81126c2-b06b-5cb5-adf3-8ec44339562a |  | textbox | Specified concrete strength:
text | d3d6eab7-2781-5a30-83cb-f34099361a31 |  | textbox | Concrete strength ordered:
text | 49353671-6012-5235-8a0d-f4c17221d951 |  | textbox | Concrete quantity ordered:
checkpoint-status |  |  | checkpoint | Confirm CANs implemented as directed, including external sign off as required. (n/a response if blank above)
text | 1fac2e33-5b76-5d0c-8207-c0b037bea026 |  | textbox | Record details of Consultant Advice Notices issued relating to this work (CAN Ref numbers and Consultant)
checkpoint-group |  |  | section | Pour
checkpoint-status |  |  | checkpoint | All subcontractor QA uploaded, attached, and meets ITP requirements.
checkpoint-status |  |  | checkpoint | PASS to confirm work has started.
checkpoint-status |  |  | checkpoint | PASS to confirm expectations have been set for all contractors.
checkpoint-status |  |  | checkpoint | Request to pour received and approved
checkpoint-status |  |  | checkpoint | Reinforcing meets specification
checkpoint-status |  |  | checkpoint | Service penetrations present and correct
checkpoint-status |  |  | checkpoint | Waterproofing elements present and correct
checkpoint-status |  |  | checkpoint | Couplers present and correct
checkpoint-status |  |  | checkpoint | Control joints/ stop ends installed accurately and correctly braced
checkpoint-status |  |  | checkpoint | Engineer Inspection conducted and passed
button | 2575012a-ce72-5b0d-b6c2-6132f684fa9c |  | button | Note remedial work needed | None, Minor, Major
holdpoint |  |  | signoff | Raise remedial as required.
checkpoint-status |  |  | checkpoint | Confirm CANs implemented as directed, including external sign off as required. (n/a response if blank above)
text | 318aa844-85c2-5675-9299-176db1ac6419 |  | textbox | Record details of Consultant Advice Notices issued relating to this work (CAN Ref numbers and Consultant)
checkpoint-group |  |  | section | Post Pour (Post Tensioned Floor Only)
checkpoint-status |  |  | checkpoint | All subcontractor QA uploaded, attached, and meets ITP requirements.
checkpoint-status |  |  | checkpoint | Initial Tension applied [when concrete strength 9MPa (min) initial stress- 21% of UTS]
checkpoint-status |  |  | checkpoint | Final Tension applied [when concrete strength 22MPa (min) final stress- 80% of UTS]
checkpoint-status |  |  | checkpoint | Cutting of strands and sealing of pockets completed
checkpoint-status |  |  | checkpoint | Grouting completed as per specification and tubes clear
checkpoint-status |  |  | checkpoint | Engineer Inspection conducted and passed
button | 2acb52ad-3992-517a-9a96-5d9656738cca |  | button | Note remedial work needed | None, Minor, Major
holdpoint |  |  | signoff | Raise remedial as required.
checkpoint-status |  |  | checkpoint | Confirm CANs implemented as directed, including external sign off as required. (n/a response if blank above)
text | 62619468-0d0f-5b49-a914-f3b399af51f1 |  | textbox | Record details of Consultant Advice Notices issued relating to this work (CAN Ref numbers and Consultant)
checklist-flat |  |  | checklist | CST - R - Fire Consent |  |  |  |  | Yes | CST - R - Fire Consent | 51465c26-e8f4-42df-9dad-ff5b06d427f0
checkpoint-status |  |  | checkpoint | Title Recorded
checkpoint-status |  |  | checkpoint | Final Inspection Passed
checkpoint-status |  |  | checkpoint | Summary sheet - site inspection records
checkpoint-status |  |  | checkpoint | Summary sheet - LBP Records
checkpoint-status |  |  | checkpoint | Electrical
boolean | 7275e5ae-b5f1-570a-b18a-40b3ef56d240 |  | tickbox | Electrical compliance and safety certificate
boolean | 2ac96d6f-8d62-5a22-916e-64ed2d287400 |  | tickbox | record of inspections for high risk works
checkpoint-status |  |  | checkpoint | Fire rated (Intumescent) Coatings to Structural Steel
boolean | 2d7cce77-f25b-50de-9ad0-e8a1aa961ed7 |  | tickbox | Producer Statement Construction(PS3 - AC2334): Intumescent coatings to structural steel from approved applicator
boolean | e22db09e-38c9-5afc-98ed-c432e9091f15 |  | tickbox | Suppliers material schedule - products used and thicknesses applied
boolean | b44a25b4-c45f-5193-b8f6-2b08f3b0edd0 |  | tickbox | Floor plan of intumescent coating locations
checkpoint-status |  |  | checkpoint | Fire Rated and Stopping Systems
boolean | 29751076-253d-5ecf-b825-fe15e3ac864b |  | tickbox | Producer Statement Construction(PS3): Fire stopping of penetrations(collars, wraps, sealants) for Plumbing, Mechanical, Ventilation and Communication services
boolean | 1e5ed607-d406-5af1-bf6e-b701376044d9 |  | tickbox | Fire rated penetration Schedule: Plumbing, Mechanical, Ventilation and Communication Services
boolean | bf65fa1d-c5e3-5ff0-88b5-363b37b4e631 |  | tickbox | As built plans: penetrations
boolean | bd71e54a-0a14-5b80-a011-c5d3568cc844 |  | tickbox | Producer Statement Construction(PS3): Installed fire rated constructions; fire rated walls, partitions, floors and ceilings to show fire rating
boolean | bac5c294-297c-5c99-8099-9150aff07f8a |  | tickbox | Fire door declaration documentation and register of door sets by the manufacturer (refer NZS4520: 2010 clause 6.4.3
checkpoint-status |  |  | checkpoint | Sprinkler systems
boolean | aa546a0b-fc55-59ad-89c6-c48e2a69f675 |  | tickbox | Producer Statement Construction(PS3): Automatic sprinkler system (in compliance with NZS4514:2013)
boolean | 8f67f952-6355-571f-9371-9d8ac2ae9c4a |  | tickbox | Accredited inspection company's automatic sprinkler system certification confirming compliance with NZS4514:2013
boolean | 3bf81012-13c9-5479-84f7-2ee20cabf5cb |  | tickbox | As built documentation; sprinkler block plan, equipment manufacture register
checkpoint-status |  |  | checkpoint | Manual and Automatic fire alarms
boolean | a2637a92-80eb-5c14-bdb6-b7f0c18c915b |  | tickbox | Producer Statement construction(PS3): Manual/automatic fire alarm in compliance with NZS4512:2010
boolean | af015870-bffb-5a2b-b472-7ece730029f4 |  | tickbox | Accredited inspection company's fire alarm certification confirming compliance with NZS4512:2010 (new system)
boolean | 98b5f26d-0b73-5f65-b425-02cf648fd41f |  | tickbox | As built documentation; zone index plan, operation manual and maintenance manual
checkpoint-status |  |  | checkpoint | Riser Mains for use by fire services
boolean | 3b96cd8f-4c94-55e3-887e-68776c2e5cef |  | tickbox | Producer Statement Construction(PS3): fire hydrant riser confirming compliance with NZS4510:2008
boolean | d6a3a496-eeb4-5c91-9f48-15bb3bd5512d |  | tickbox | Certificate of Compliance or Verification Report for fire hydrant riser confirming compliance with NZS4510:2008
boolean | d12ff07e-a260-56a9-8661-46185511c4d7 |  | tickbox | As built documentation; fire hydrant schematic as built
checkpoint-status |  |  | checkpoint | Emergency Lighting systems
boolean | e81bf930-e5be-50a3-83a1-b0fffe013811 |  | tickbox | Producer Statement Construction(PS3): Emergency lighting from electrical contractor confirming compliance with NZBC F6
boolean | 622005ff-c43c-560a-8b6e-b6ec96387204 |  | tickbox | Producer Statement Review(PS4): Emergency Lighting from council approved electrical engineer confirming compliance with NZBC F6
boolean | b09e691a-915b-559f-aed0-befcff94e6b4 |  | tickbox | Duration test results for emergency light fitting from electrical contractor or IQP
boolean | fbf61a03-fa83-546e-a8e7-8a3d45126a64 |  | tickbox | Lux test results for the emergency lighting system
boolean | d3fd61e7-27ef-5405-a73d-5527160da33d |  | tickbox | As built plan with model of systems installed
boolean | 58fd68d0-af54-527e-bcc8-7820967fb6ad |  | tickbox | Electrical work certificate
checkpoint-status |  |  | checkpoint | Fire separation that forms part of the means of escape from fire
boolean | 6f517eb1-9b45-5d13-93b1-e821a26fe1eb |  | tickbox | As built plans confirming final location of Fire separation that forms part of the means of escape from fire
checkpoint-status |  |  | checkpoint | Smoke separation that forms part of the means of escape from fire
boolean | d78d496f-6615-5111-9dcc-35cbcade9a67 |  | tickbox | As built plans confirming final location of walls forming a protected path in a building, smoke resistant lift lobby, smoke stop door, smoke cell
checkpoint-status |  |  | checkpoint | interfaced fire or smoke doors on windows
boolean | 89ae1038-bdcc-5f4c-9a12-0962f744578e |  | tickbox | Producer Statement Construction(PS3): installation of magnetic door holders
boolean | 796930c0-68fd-59db-b3de-6fee43557443 |  | tickbox | As built documentation; location of systems, the make of the systems, operation manuals and maintenance manuals
checkpoint-status |  |  | checkpoint | final exits
boolean | ec41fce7-00d9-58cb-9e0f-578ab6325ed5 |  | tickbox | as built plans confirming location of final exit (include info on if any doors are automatic or access controlled)
checkpoint-status |  |  | checkpoint | Signs for all systems
boolean | 83d82476-39b7-540b-a3d8-78fe5b4e2a45 |  | tickbox | SS 1/1: Sign showing maximum storage heights
boolean | a66d37ef-56ed-5f71-9b3b-b600945931ff |  | tickbox | SS 2/1: Sign showing how to operate a fire alarm call point
boolean | 798f2872-0638-5e6d-a5ed-1c977e731b8a |  | tickbox | SS 3/1: Sign showing location of accessible automatic
boolean | 1d5766bb-be89-56e5-8061-353418274dd5 |  | tickbox | SS 3/2: Sign showing and automatic closing fire or smoke door
boolean | 9a22c96e-a252-5bc3-8fc2-b0943b52bea1 |  | tickbox | SS 3/2: Sign showing location of an emergency door release on access control doors
boolean | 98df7bc4-88a0-5038-a84a-f2036ee3dc4d |  | tickbox | SS 8/1: Sign showing location of accessible lift
boolean | cdb35993-6ac1-5fa1-8da1-3ca5394d92bd |  | tickbox | Sign showing not to use the lift in event of fire
boolean | 885e2b61-11f9-570d-87d1-6e52bc3c2341 |  | tickbox | Sign showing lift load ratings
boolean | 3cf1f666-b969-58ac-9fff-6d39f1a81a7d |  | tickbox | SS 8/3: Sign showing hazards to escalators and moving walks
checkpoint-status |  |  | checkpoint | Fire safety construction review
boolean | 6a3b7bcd-8fb8-56f2-ad91-f6f3884f38c0 |  | tickbox | Producer Statement Review(PS4): council approved fire engineer to confirm systems conform with the relevant NZBC clauses and fire reports
checkpoint-status |  |  | checkpoint | Application for compliance schedule (AC2102)
checkpoint-status |  |  | checkpoint | Confirmation of performance standards for specified systems (AC2150)
checklist-sectioned |  |  | checklist | Code Compliance Certificate |  |  |  |  | Yes | Add Code Compliance Certificate (CCC) Checklist | 52b86f81-9249-4474-80f3-d6e9de5e3a9e
checkpoint-group |  |  | section | Code Compliance Certificate Lodgement
checkpoint-status |  |  | checkpoint | Code Compliance Certificate lodgement form completed/received and attached
label | d4808040-1f76-4d19-bbc4-16231af57732 |  | note | Attach confirmation of CCC lodgement and PASS above checkpoint when CCC has been applied for
folder-normal |  | Not allowed as a child of checklist-sectioned. | folder-normal | Code Compliance Certificate RFI's
checkpoint-group |  |  | section | Code Compliance Certificate Approval
checkpoint-status |  |  | checkpoint | Final Code Compliance Certificate (approved & attached)
label | 718b03c8-007d-47d4-8345-4c2bd04bb57a |  | note | Attach approved Code Compliance Certificate and PASS above checkpoint when CCC has been approved
checklist-sectioned |  |  | checklist | ITP - R - Apartment Facade (per elevation/grid) |  |  |  |  | Yes | ITP - R - Apartment Facade (per elevation/grid) | 535024fb-bb56-45af-bf72-0c5117bec88d
checkpoint-group |  |  | section | Façade
checkpoint-status |  |  | checkpoint | PASS to confirm work has started.
checkpoint-status |  |  | checkpoint | PASS to confirm expectations have been set for all contractors.
checkpoint-status |  |  | checkpoint | All subcontractor QA uploaded, attached, and meets ITP requirements.
checkpoint-status |  |  | checkpoint | All Envelope/Watertightness Completed (requirements below)
checkpoint-status |  |  | checkpoint | Ecoply Board installed
checkpoint-status |  |  | checkpoint | Lintels installed
checkpoint-status |  |  | checkpoint | Tapes and VaproShield installed.
checkpoint-status |  |  | checkpoint | Windows and Sliders installed
checkpoint-status |  |  | checkpoint | Flashing installed
checkpoint-status |  |  | checkpoint | Envelope Penetrations completed
checkpoint-status |  |  | checkpoint | Balcony waterproofing completed
checkpoint-status |  |  | checkpoint | Council pre-wrap inspection completed and passed
checkpoint-status |  |  | checkpoint | Water tightness test performed. No leaks. Witnessed by Ryman. Record name of contractor who conducted the test in the comments section.
button | 7eb47fa9-f97d-507e-b1df-b02ce6b7fe74 |  | button | Note remedial work needed | None, Minor, Major
holdpoint |  |  | signoff | Raise remedial as required.
checkpoint-status |  |  | checkpoint | Council brickwork 'half-high' inspection completed and acceptable
button | ea8b939c-4316-53b9-b3d3-c4836d3f74bc |  | button | Note remedial work needed | None, Minor, Major
text | a62b320f-3e4c-5151-9728-5a1f122f55c7 |  | textbox | Describe cladding type:
button | 5b745645-00ad-536e-b7a0-c392d1c7af23 |  | button | Brick Works completed | Yes, Reworked, N/A
button | ce7b6432-7184-5abc-88de-658019b172c8 |  | button | STO Poly Plaster completed | Yes, Reworked, N/A
holdpoint |  |  | signoff | Raise remedial as required.
checkpoint-status |  |  | checkpoint | Installed horizontal fire barriers as per specifications
checkpoint-status |  |  | checkpoint | Installed vertical fire barriers as per specifications
checkpoint-status |  |  | checkpoint | Installed Eyebrow and soffit fire barriers as per specifications
checkpoint-status |  |  | checkpoint | Installed Boss Bulkhead Batt fire barriers as per specifications
checkpoint-status |  |  | checkpoint | Installed Gutter fire barriers as per specifications
checkpoint-status |  |  | checkpoint | Installed Concrete Panels (under roof) fire barriers as per specifications
checkpoint-status |  |  | checkpoint | Installed Hatches fire barriers as per specifications
checkpoint-status |  |  | checkpoint | Consultant Inspections Completed and Passed
button | e821cf9d-4287-5589-8d63-d13e788140f1 |  | button | Note remedial work needed | None, Minor, Major
holdpoint |  |  | signoff | Raise remedial as required.
checkpoint-status |  |  | checkpoint | Confirm CANs implemented as directed, including external sign off as required. (n/a response if blank above)
text | 75aaa49d-5bb8-58a7-b07c-e180b04a837f |  | textbox | Record details of Consultant Advice Notices issued relating to this work (CAN Ref numbers and Consultant)
checkpoint-group |  |  | section | Balustrade Testing
checkpoint-status |  |  | checkpoint | PASS to confirm work has started.
checkpoint-status |  |  | checkpoint | PASS to confirm expectations have been set for all contractors.
checkpoint-status |  |  | checkpoint | Balustrade Anchor Bolt Pull Testing
label | 4155f44f-4ff6-5759-8df6-878805576f36 |  | note | Test results to be uploaded
checkpoint-status |  |  | checkpoint | Balustrade Lateral Load Testing
label | d00d38bb-b2b2-568a-ae70-d64310144c5d |  | note | Test results to be uploaded
checkpoint-status |  |  | checkpoint | Consultant Inspections Completed and Passed
button | 9a750edb-30b8-57d5-8bda-906641ac56dd |  | button | Note remedial work needed | None, Minor, Major
holdpoint |  |  | signoff | Raise remedial as required.
checkpoint-status |  |  | checkpoint | Confirm CANs implemented as directed, including external sign off as required. (n/a response if blank above)
text | 09e94c20-668e-5629-9f49-d388661f2dfb |  | textbox | Record details of Consultant Advice Notices issued relating to this work (CAN Ref numbers and Consultant)
checklist-flat |  |  | checklist | ST - R - Roof structure - Timber Trusses |  |  |  |  | Yes | ST - R - Roof structure - Timber Trusses | 55370094-667e-42da-b80a-0c6d7d509428
checkpoint-status |  |  | checkpoint | Relevant inspections completed and attached and any observations recorded and closed out
checkpoint-status |  |  | checkpoint | Trades QA received, attached, reviewed and approved
holdpoint |  |  | signoff | Raise remedial / Request Signoff
checkpoint-status |  |  | checkpoint | All timber trusses correctly installed in respective area and acceptable
checklist-flat |  |  | checklist | FC - R - Exterior Timber Framing |  |  |  |  | Yes | FC - R - Exterior Timber Framing | 56a91844-3fed-49fc-8acb-33be69fb9025
checkpoint-status |  |  | checkpoint | Relevant inspections completed and attached and any observations recorded and closed out
checkpoint-status |  |  | checkpoint | Trades QA received, attached, reviewed and approved
holdpoint |  |  | signoff | Raise remedial / RequeFC Signoff
checkpoint-status |  |  | checkpoint | Exterior Timber Framing works completed and acceptable
checklist-sectioned |  |  | checklist | ITP - R - Concrete - Planning and Pour (per area) |  |  |  |  | Yes | ITP - R - Concrete - Planning and Pour (per area) | 589b30cb-60bf-4cc4-bfaa-40b7998220de
checkpoint-group |  |  | section | Pre Pour Planning
checkpoint-status |  |  | checkpoint | PASS to confirm work has started.
checkpoint-status |  |  | checkpoint | PASS to confirm expectations have been set for all contractors.
checkpoint-status |  |  | checkpoint | Concrete pour planning completed with subcontractor
text | af324311-364c-5f91-baea-c762648f7816 |  | textbox | Date of pour
text | e4c8eac1-ef52-513e-8eea-5dc4ff717070 |  | textbox | Specified concrete strength:
text | ebe3161f-9b71-587b-ba44-5c4fcc6e2648 |  | textbox | Concrete strength ordered:
text | 4b6ea123-653a-5a99-97ad-b36e05e74c08 |  | textbox | Concrete quantity ordered:
text | 73f02ded-0f25-5eb9-8bf8-1305d761a27a |  | textbox | Record details of Consultant Advice Notices issued relating to this work (CAN Ref numbers and Consultant)
checkpoint-status |  |  | checkpoint | Confirm CANs implemented as directed, including external sign off as required. (n/a response if blank above)
holdpoint |  |  | signoff | Raise remedial as required.
checkpoint-group |  |  | section | Pour
checkpoint-status |  |  | checkpoint | Request to pour received and approved
checkpoint-status |  |  | checkpoint | PASS to confirm work has started.
checkpoint-status |  |  | checkpoint | PASS to confirm expectations have been set for all contractors.
button | 5c05245e-855d-5d74-81f1-6ec5806c3d73 |  | button | Reinforcing meets specification | Yes, Reworked, N/A
button | 05b5f6e3-35c6-577f-819d-52c776093db8 |  | button | Service penetrations present and correct | Yes, Reworked, N/A
button | 64feddd5-c2ff-5c00-8889-4678f733d77e |  | button | Waterproofing elements present and correct | Yes, Reworked, N/A
button | 61cc26b0-335e-5d76-9507-589a5b75cbd4 |  | button | Couples present and correct | Yes, Reworked, N/A
button | 7a87e546-af7f-5d85-9087-1dcc765ed3a8 |  | button | Control joints/ stop ends installed accurately and correctly braced | Yes, Reworked, N/A
checkpoint-status |  |  | checkpoint | Engineer Inspection conducted and passed
button | c5b72045-16cd-5cd6-a40f-c4bf875c7438 |  | button | Note remedial work needed | None, Minor, Major
text | 881be7f6-0c72-5d64-b8d5-97a0284c913a |  | textbox | Inspected by and date:
holdpoint |  |  | signoff | Raise remedial as required.
checkpoint-group |  |  | section | Documentation
checkpoint-status |  |  | checkpoint | All concrete dockets photographed/ attached
checkpoint-status |  |  | checkpoint | Concrete strength test reports attached and required concrete strength achieved
checkpoint-status |  |  | checkpoint | Mill certificate reviewed, attached and approved
checklist-sectioned |  |  | checklist | ITP - R - B01 Fitout/Services (per area/room) |  |  |  |  | Yes | ITP - R - B01 Fitout/Services (per area/room) | 596e2867-1b5a-44c6-bae8-1074e009f78a
checkpoint-group |  |  | section | All areas/rooms
checkpoint-status |  |  | checkpoint | PASS to confirm work has started.
button | c4e23e30-3168-5dff-88d0-07fef9fc813a |  | button | Sanitary areas completed and signed off | Yes, Reworked, N/A
button | 8a9b2393-cfa4-566b-af9b-0676c6bc1ab0 |  | button | Service areas completed and signed off. | Yes, Reworked, N/A
button | 8072b9df-615e-509d-9e93-8b4b8e30dda8 |  | button | Public/personal areas completed and signed off. | Yes, Reworked, N/A
button | 9a8be7d8-34c5-5ddf-ab12-427c57aa869d |  | button | Cleanliness and general items completed and signed off. | Yes, Reworked, N/A
button | 2953ad9a-a3f5-5d64-8329-1d8f9617c011 |  | button | Client extras / other unit specific items completed and signed off. | Yes, Reworked, N/A
checkpoint-status |  |  | checkpoint | Upload Related Ryman Fitout quality inspection record (QT-012)
checkpoint-group |  |  | section | ALS/Care unit services
checkpoint-status |  |  | checkpoint | PASS to confirm work has started.
checkpoint-status |  |  | checkpoint | PASS to confirm expectations have been set for all contractors.
checkpoint-status |  |  | checkpoint | All subcontractor QA uploaded, attached, and meets ITP requirements.
checkpoint-status |  |  | checkpoint | Systems completed and acceptable.
checkpoint-status |  |  | checkpoint | Fire - Alarm, Hydrant & Sprinkler completed and acceptable.
checkpoint-status |  |  | checkpoint | Nurse Call, Security, Data and Communications completed and acceptable.
checkpoint-status |  |  | checkpoint | Hydraulic completed and acceptable.
checkpoint-status |  |  | checkpoint | Electrical completed and acceptable.
checkpoint-status |  |  | checkpoint | Mechanical completed and acceptable.
checkpoint-status |  |  | checkpoint | Council inspection completed and approved
button | 191473e2-3ebd-593b-8e0e-5bd9b28181f9 |  | button | Note remedial work needed | None, Minor, Major
holdpoint |  |  | signoff | Raise remedial as required.
checkpoint-group |  |  | section | Common, Recreational & Service Areas services
checkpoint-status |  |  | checkpoint | PASS to confirm work has started.
checkpoint-status |  |  | checkpoint | PASS to confirm expectations have been set for all contractors.
checkpoint-status |  |  | checkpoint | All subcontractor QA uploaded, attached, and meets ITP requirements.
checkpoint-status |  |  | checkpoint | Specified systems completed and acceptable.
checkpoint-status |  |  | checkpoint | Specified Systems - Hydrant, Fire Alarms, Sprinklers completed and acceptable.
checkpoint-status |  |  | checkpoint | Specified Systems - Alarms, Manual/Automatic completed and acceptable.
checkpoint-status |  |  | checkpoint | Specified Systems - Gas Detection completed and acceptable.
checkpoint-status |  |  | checkpoint | Specified Systems - Nurse Call completed and acceptable.
checkpoint-status |  |  | checkpoint | Specified Systems - Access Controlled Doors completed and acceptable.
checkpoint-status |  |  | checkpoint | Specified Systems - Interfaced Fire/Smoke Doors/Windows/Security completed and acceptable.
checkpoint-status |  |  | checkpoint | Specified Systems - Hydraulic completed and acceptable.
checkpoint-status |  |  | checkpoint | Specified Systems - Lifts completed and acceptable.
checkpoint-status |  |  | checkpoint | Specified Systems - Mechanical, fresh air and duct extract system completed and acceptable.
checkpoint-status |  |  | checkpoint | Specified Systems - Mechanical, kitchen extract + air conditioning system completed and acceptable.
checkpoint-status |  |  | checkpoint | Specified Systems - Smoke Curtains completed and acceptable.
checkpoint-status |  |  | checkpoint | Specified Systems - Essential Power Supply completed and acceptable. PS3 and As Builts supplied.
checkpoint-status |  |  | checkpoint | Specified Systems - Emergency Signage + Exits & Emergency Lighting completed and acceptable. PS3 and As Builts supplied.
checkpoint-status |  |  | checkpoint | Swimming Pool - Plant completed and acceptable. PS3 and As Builts supplied.
checkpoint-status |  |  | checkpoint | Fire Engineer inspection completed and approved
button | e4db8b49-ed0d-587d-87c6-96eaff927751 |  | button | Note remedial work needed | None, Minor, Major
checkpoint-status |  |  | checkpoint | Electrical Engineer inspection completed and approved
button | a2f22178-3c1d-5ed5-a90d-612c151829e9 |  | button | Note remedial work needed | None, Minor, Major
checkpoint-status |  |  | checkpoint | Mechanical / Hydraulic Engineer inspection completed and approved
button | 3b5cc65e-d661-5d0b-87c6-301abadb68f9 |  | button | Note remedial work needed | None, Minor, Major
holdpoint |  |  | signoff | Raise remedial as required.
checkpoint-status |  |  | checkpoint | Council inspection completed and approved
button | 6e473291-e277-5397-9ffd-cca1833d3f48 |  | button | Note remedial work needed | None, Minor, Major
holdpoint |  |  | signoff | Raise remedial as required.
checklist-flat |  |  | checklist | Balustrades Installation |  |  |  |  | Yes | FC - R - Balustrades | 5979ed86-3d02-4787-83db-279960b50272
checkpoint-status |  |  | checkpoint | Chemset bolt pull testings completed and passed. Test results received and confirmed.
label | 4b7397c4-29ba-5f08-996c-56db0b64b4ef |  | note | Record sample size (%)
checkpoint-status |  |  | checkpoint | Lateral load pull testings completed and passed. Test results received and confirmed.
label | a3c9f0e8-22d7-53ad-b44d-02c0f575bad4 |  | note | Record sample size (%)
text | 1fa5dc16-6eda-5294-8a0e-0934ea4a12ea |  | textbox | Record details of Consultant Advice Notices issued relating to this work (CAN Ref numbers and Consultant)
checkpoint-status |  |  | checkpoint | Confirm CANs implemented as directed, including external sign off as required. (n/a response if blank above)
checklist-flat |  |  | checklist | CST - R - Mechanical Constant |  |  |  |  | Yes | CST - R - Mechanical Constant | 5bcc041a-637d-43f6-809d-b2505aac964c
checkpoint-status |  |  | checkpoint | Title Recorded
checkpoint-status |  |  | checkpoint | Final Inspection Passed
checkpoint-status |  |  | checkpoint | Summary sheet - site inspection records
checkpoint-status |  |  | checkpoint | Summary sheet - LBP Records
checkpoint-status |  |  | checkpoint | Electrical
boolean | 895528c1-bb26-53e9-8f10-7460bdcddcc3 |  | tickbox | Electrical compliance and safety certificate
boolean | 2e28d945-5fbb-5360-8e9a-e62119db5e8c |  | tickbox | record of inspections for high risk works
checkpoint-status |  |  | checkpoint | Automatic doors
boolean | ba1143ce-a297-5572-811d-a237beae5733 |  | tickbox | Producer Statement Construction(PS3): automatic door installation and failsafe override
boolean | 4e1ff6bb-b872-5142-aa9b-05c787454f29 |  | tickbox | As built documentation; plans, operation and maintenance manual
checkpoint-status |  |  | checkpoint | Access controlled doors
boolean | 6f24b19d-932c-5695-a733-6e3d1de09b9a |  | tickbox | Producer Statement Construction(PS3): installation of access control to doors and failsafe override
boolean | ae8de55a-92d3-5285-a44a-f0365e992d99 |  | tickbox | As built documentation; location of systems, the make of the systems and operation manuals
checkpoint-status |  |  | checkpoint | Escape route pressurization systems
boolean | a102d3e8-5969-5c2f-9c2d-4488b9cac5a1 |  | tickbox | Producer Statement Construction(PS3): Installation of escape route pressurization systems from approved mechanical contractor
boolean | 3d3a37e2-9402-51c0-b30e-df69208c8cac |  | tickbox | Producer Statement Review(PS4): Installation of escape route pressurization systems from approved mechanical contractor
boolean | 6d61a850-5ded-524b-bb74-f3c6cf66491a |  | tickbox | test/commissioning results verifying measured airflow rates meet design and interface with alarm system
boolean | 239e9dfd-3881-5939-b5aa-315f0aed2944 |  | tickbox | As built documentation; equipment schedules and make of systems, operation and maintenance manuals
boolean | 7784af1c-aeb3-5f21-a3bc-13e0ec14eeec |  | tickbox | Electrical work certificate
checkpoint-status |  |  | checkpoint | Passenger Carrying Lifts
boolean | 09a92cdd-11d8-5083-b69b-bd9db1518b92 |  | tickbox | Codemark construction certification and inspection/maintenance sheets
checkpoint-status |  |  | checkpoint | Mechanical ventilation or air conditioning system
boolean | e85d6a17-f0ef-505a-9dd9-813a82398124 |  | tickbox | Producer Statement Construction(PS3): Kitchen extract system (compliance with NZBC G4)
boolean | 19b628d2-251d-5c39-8932-87b9cf6bc94e |  | tickbox | Producer Statement Construction(PS3): Confirmation from mechanical contractor the systems comply with NZBC G4
boolean | 5cbdde31-8fd8-5148-8d39-d17f9dee3438 |  | tickbox | Producer Statement Review(PS4): Confirmation from council approved mechanical engineer that the systems comply with NZBC G4
boolean | 45cc4ee0-5240-577c-b2c6-587c753b9128 |  | tickbox | Producer Statement Review(PS4): Installation of seismic restraints in accordance with NZS 4219:2009:"Seismic Performance of Engineering Systems in Buildings"
boolean | 509077cc-7a0a-589c-8993-715a18c3ff73 |  | tickbox | test/commissioning results verifying measured airflow rates meet design and interface with alarm system
boolean | 8a61ad2a-ed78-5db2-89ac-942f8f79b6f5 |  | tickbox | As built documentation; equipment schedules and make of systems, operation and maintenance manuals
checkpoint-status |  |  | checkpoint | Application for compliance schedule (AC2102)
checkpoint-status |  |  | checkpoint | Confirmation of performance standards for specified systems (AC2150)
checklist-flat |  |  | checklist | Punch Windows Frames (unglazed) |  |  |  |  | Yes | FC - R - Punch Windows Frames (unglazed) | 5cb3ee36-df70-430d-9379-d2389adc9db4
checkpoint-no-status |  |  | checkpoint | Window # / Elevation / Level
text | b7696c25-d7b3-5ff3-b78b-9470ec141129 |  | textbox | Window # / Elevation / Level
checkpoint-status |  |  | checkpoint | Installation (By others) completed as per detail Y/N
checkpoint-status |  |  | checkpoint | Check the joinery is free from damage
checkpoint-status |  |  | checkpoint | All glazing beads attached to Frame PHOTO REQUIRED
checkpoint-status |  |  | checkpoint | Check Frame number PHOTO REQUIRED
checkpoint-status |  |  | checkpoint | Inspection of Backing rubber - no damage and continuous around perimeter
checkpoint-status |  |  | checkpoint | Glazing Blocks inserted correctly PHOTO REQUIRED
checkpoint-status |  |  | checkpoint | Correct Glass units installed (Glass sticker) PHOTO REQUIRED
checkpoint-status |  |  | checkpoint | Glazing Beads fitted correctly PHOTO REQUIRED
checkpoint-status |  |  | checkpoint | Correct Wedge Rubber installed and rubbered off as per WGANZ guidelines
checkpoint-status |  |  | checkpoint | Glass Stickers removed
checkpoint-status |  |  | checkpoint | Trade Clean
checkpoint-status |  |  | checkpoint | Final Inspection PHOTO REQUIRED
checkpoint-status |  |  | checkpoint | Glazing complete for handover to Ryman Healthcare
holdpoint |  |  | signoff | Raise Remedial
checklist-flat |  |  | checklist | CST - S - R - Completion Documents |  |  |  |  | Yes | CST - S - R - Completion Documents | 5cdd0d5f-cd39-4f97-b546-7dedd7366b41
checkpoint-status |  |  | checkpoint | All relevant Compliance Documentation completed and attached above
boolean | efb164bd-b3fa-572d-8806-0527ac014168 |  | tickbox | Any Additional Compliance Documentation (Required under Section C and by Consultants) - Completed and Attached
label | 62274006-8873-5459-9bf4-fdaab32ebf7d |  | note | Do not select "Pass" HERE until all requirements have been marked as "Yes" & attached or you have selected "N/A"
holdpoint |  |  | signoff | Request Signoff
checklist-flat |  |  | checklist | F - R - Survey Certificates |  |  |  |  | Yes | F - R - Survey Certificates | 5d389030-5a28-40d1-aa27-89d019e5d71b
checkpoint-status |  |  | checkpoint | survey certificates for correct building height/location/setout attached
checklist-flat |  |  | checklist | F - R - Sheet Piling |  |  |  |  | Yes | F - R - Sheet Piling | 6002bf65-8bce-4f54-accf-bd23189bb860
checkpoint-status |  |  | checkpoint | Relevant inspections completed and attached and any observations recorded and closed out
checkpoint-status |  |  | checkpoint | Trades QA received, attached, reviewed and approved
holdpoint |  |  | signoff | Raise remedial / Request Signoff
checkpoint-status |  |  | checkpoint | Sheet pile installation completed and acceptable
checklist-flat |  |  | checklist | C - R - Service Trenches - Pulling Pits |  |  |  |  | Yes | C - R - Service Trenches - Pulling Pits | 65337357-797c-403b-bbbc-529b6d0d6958
checkpoint-status |  |  | checkpoint | Relevant inspections completed and attached and any observations recorded and closed out
checkpoint-status |  |  | checkpoint | Trades QA received, attached, reviewed and approved
holdpoint |  |  | signoff | Raise remedial / Request Signoff
checkpoint-status |  |  | checkpoint | Pulling Pits trench works completed as per the specifications
checklist-flat |  |  | checklist | C - R - Demolition |  |  |  |  | Yes | C - R - Demolition | 65a8bc0c-9e27-425b-ac02-9c69ed1fe8c2
checkpoint-status |  |  | checkpoint | Relevant inspections completed and attached and any observations recorded and closed out
checkpoint-status |  |  | checkpoint | Trades QA received, attached, reviewed and approved
holdpoint |  |  | signoff | Raise remedial / Request Signoff
checkpoint-status |  |  | checkpoint | Demolition completed and acceptable
checklist-flat |  |  | checklist | C - R - Asbestos Removal |  |  |  |  | Yes | C - R - Asbestos Removal | 67076773-a495-4cd3-8720-c805b350bfa6
checkpoint-status |  |  | checkpoint | Asbestos Removal Control Plan (ARCP) reviewed and attached
checkpoint-status |  |  | checkpoint | Demolition Survey reviewed and attached
checkpoint-status |  |  | checkpoint | Background Air Monitoring Results (BGAM) reviewed and attached
checkpoint-status |  |  | checkpoint | Clearance Certificates reviewed and attached
checkpoint-status |  |  | checkpoint | All asbestos removed and approval given to progress with work
checklist-sectioned |  |  | checklist | ST - R - Insitu suspended floor concrete Pour (Ryman Owned) |  |  |  |  | Yes | ST - R - Insitu suspended floor concrete Pour (Ryman Owned) | 6aa3e159-4b8d-4f6b-84ce-af618586902c
checkpoint-group |  |  | section | Pour Details
checkpoint-status |  |  | checkpoint | Pour details entered
text | 184bbc7b-8964-53a2-be5e-ff330ee14dc6 |  | textbox | Area to be poured:
text | 5a6678ed-0eb0-528c-81d4-6f8b79519908 |  | textbox | Date of pour:
checkpoint-status |  |  | checkpoint | Latest drawings available, checked and referenced
checkpoint-group |  |  | section | Floor Propping
checkpoint-status |  |  | checkpoint | Relevant inspections completed and attached and any observations recorded and closed out
checkpoint-status |  |  | checkpoint | Correct size and grade of the propping timbers
checkpoint-status |  |  | checkpoint | Correct size and grade of the props
checkpoint-status |  |  | checkpoint | Props placed in the correct location as indicated on the propping plan
checkpoint-status |  |  | checkpoint | Temporary anchors and fixings installed
checkpoint-status |  |  | checkpoint | Floor propping installed correctly and ready for concrete to be placed
checkpoint-group |  |  | section | Formwork and Embedded Items
checkpoint-status |  |  | checkpoint | Formwork - location, height, falls and dimensions checked and accurate
checkpoint-status |  |  | checkpoint | Service penetrations formed correctly and locations checked/correct
checkpoint-status |  |  | checkpoint | All surfaces correctly prepared (e.g. joints to existing concrete, release agent to formwork etc)
checkpoint-status |  |  | checkpoint | Any control joints/ stop ends installed accurately and correctly braced
checkpoint-group |  |  | section | Reinforcing
checkpoint-status |  |  | checkpoint | Size and type correct to specification
checkpoint-status |  |  | checkpoint | Reinforcing spacing and location correct
checkpoint-status |  |  | checkpoint | Specified covers checked/correct
checkpoint-status |  |  | checkpoint | Splice laps checked/correct
checkpoint-status |  |  | checkpoint | All couplers installed correctly (if reid bar couplers have been used, has epconC8 epoxy been used as specified)
boolean | 60450198-8a51-5901-8fda-2637009e56c7 |  | tickbox | Appointment with the engineers confirmed (Enter date & time of the appointment)
boolean | f505ffbf-9a65-5442-a401-6ba7250d2740 |  | tickbox | Reidbar – coupler and flange nut installations are inspected by the MV Engineer
checkpoint-status |  |  | checkpoint | IMBMS couplers testing carried out for Village Podiums in the form of tensile testing in accordance with NZS3101.1.2006 and results acceptable
checkpoint-status |  |  | checkpoint | All starter bars are installed correctly (location, size and spacing )
checkpoint-status |  |  | checkpoint | Any additional items installed/ completed (trimmer bars etc) and excess reinforcing removed
checkpoint-status |  |  | checkpoint | Welding certificates sited and attached
checkpoint-status |  |  | checkpoint | Mill certificate reviewed, attached and approved
checkpoint-status |  |  | checkpoint | Reinforcing installed correctly to specification and ready for concrete to be placed
checkpoint-group |  |  | section | Pre-Pour Completion (Approval to pour)
checkpoint-status |  |  | checkpoint | Waterproofing elements have been correctly installed and checked
checkpoint-status |  |  | checkpoint | Relevant service requirements completed (locations checked and accurate)
checkpoint-status |  |  | checkpoint | Engineer inspection completed - any observations / remedial work documented and closed out
checkpoint-status |  |  | checkpoint | Ryman inspection completed - Approval given to pour concrete
checkpoint-group |  |  | section | Concrete Supplier Specifics
checkpoint-status |  |  | checkpoint | Concrete Supplier details entered
text | 627241ab-debf-5fa4-9dcd-aa5e84e2e956 |  | textbox | Supplier Name:
text | 720d0247-e6ce-5431-ab2c-b150a24162fc |  | textbox | Specified concrete strength:
text | 569c3bfd-85a8-5ecf-8f86-2cb598730bc7 |  | textbox | Concrete strength ordered:
text | 4a57246e-19eb-5457-8daf-156af9fcb3da |  | textbox | Concrete quantity ordered:
button | 7fc9309d-8d80-5b81-9f8d-be6b0d1b92e0 |  | button | Test blocks booked | Yes,No
checkpoint-status |  |  | checkpoint | All concrete dockets photographed/ attached
checkpoint-status |  |  | checkpoint | Concrete strength test reports attached and required concrete strength achieved
checkpoint-group |  |  | section | Placement Method
checkpoint-status |  |  | checkpoint | Placement methodology confirmed and necessary plant and equipment on site
checkpoint-status |  |  | checkpoint | Heights and falls checked/confirmed before placement
button | c0e1531b-2d50-5e4c-8312-b2031735f2c2 |  | button | Is the cover correct to specification | Yes,No
checkpoint-status |  |  | checkpoint | Heights and falls checked/ confirmed after placement
checkpoint-status |  |  | checkpoint | Any curing compound applied correctly
checkpoint-status |  |  | checkpoint | Concrete placement completed - specified level of finish achieved
checkpoint-group |  |  | section | Post Pour Checks/Sign Off
checkpoint-status |  |  | checkpoint | Any remedial work completed
holdpoint |  |  | signoff | Raise remedial/ Request Signoff
checkpoint-status |  |  | checkpoint | Concrete Pour completed - All final checks and documentation completed and attached
checkpoint-status |  |  | checkpoint | Inspections completed and issued to Foreman
holdpoint |  |  | signoff | CLICK AND SEND EMAIL TO FOREMAN TO SIGN FOR RECEIPT OF THE INSPECTION RESULTS
checklist-flat |  |  | checklist | CST - R - Site Inspection Details |  |  |  |  | Yes | CST - R - Site Inspection Details | 739e75ff-6d24-4bc4-9195-b661b583ce62
checkpoint-status |  |  | checkpoint | Specific site works location
checkpoint-status |  |  | checkpoint | Contractor QA reviewed and approved
checkpoint-status |  |  | checkpoint | Have the consented drawings been followed?
checkpoint-status |  |  | checkpoint | General comments, photos, and observations during inspection
checkpoint-status |  |  | checkpoint | Works completed to required specifications - Engineer signoff
checklist-flat |  |  | checklist | FC - R - STO Poly Plaster |  |  |  |  | Yes | FC - R - STO Poly Plaster | 754505af-d6f8-42dd-b1bf-0e57f2f53148
checkpoint-status |  |  | checkpoint | Relevant inspections completed and attached and any observations recorded and closed out
checkpoint-status |  |  | checkpoint | Trades QA received, attached, reviewed and approved
holdpoint |  |  | signoff | Raise remedial / RequeFC Signoff
checkpoint-status |  |  | checkpoint | STO Poly Plaster works completed and acceptable
checklist-flat |  |  | checklist | ITP - R - Tanking/Waterproofing |  |  |  |  | Yes | ITP - R - Tanking/Waterproofing | 77208929-9ced-4f54-836b-84946bc18f68
checkpoint-status |  |  | checkpoint | All subcontractor QA uploaded, attached, and meets ITP requirements.
checkpoint-status |  |  | checkpoint | PASS to confirm work has started.
checkpoint-status |  |  | checkpoint | PASS to confirm expectations have been set for all contractors.
checkpoint-status |  |  | checkpoint | Verify application of waterproofing, joint laps, thickness and number of layers as is specified.
checkpoint-status |  |  | checkpoint | Monitor installation and adequacy of protective linings during backfilling operations
checkpoint-status |  |  | checkpoint | Subcontractor to provide photo evidence of applied membranes
checkpoint-status |  |  | checkpoint | Sign off completed areas as per the agreed method PRIOR TO follow-on trades commencing their work.
checkpoint-status |  |  | checkpoint | Flood test conducted
checkpoint-status |  |  | checkpoint | PS3 received from subcontractor confirming application of membrane is in accordance with manufacturers recommendations
checkpoint-status |  |  | checkpoint | Engineer inspection completed and approved
button | 8cf226b9-a892-5f78-a3f4-06e8e40accf2 |  | button | Note remedial work needed | None, Minor, Major
holdpoint |  |  | signoff | Raise remedial as required.
checkpoint-status |  |  | checkpoint | Council inspection completed and approved
button | 6f769b4a-1512-540f-ab8c-ea1cfc159788 |  | button | Note remedial work needed | None, Minor, Major
holdpoint |  |  | signoff | Raise remedial as required.
checkpoint-status |  |  | checkpoint | Confirm CANs implemented as directed, including external sign off as required. (n/a response if blank above)
text | 32c48f07-95f0-5cf2-9fe3-e156c5189724 |  | textbox | Record details of Consultant Advice Notices issued relating to this work (CAN Ref numbers and Consultant)
checklist-flat |  |  | checklist | C - R - Bulk Excavation |  |  |  |  | Yes | C - R - Bulk Excavation | 7b3db03c-bbe8-4644-9019-ac3918fdc70d
checkpoint-status |  |  | checkpoint | Relevant inspections completed and attached and any observations recorded and closed out
checkpoint-status |  |  | checkpoint | Trades QA received, attached, reviewed and approved
holdpoint |  |  | signoff | Raise remedial / Request Signoff
checkpoint-status |  |  | checkpoint | Excavation completed - Correct locations and RL's achieved
checklist-flat |  |  | checklist | ST - R - Insitu Pour - Kevin Hickman |  |  |  |  | Yes | ST - R - Insitu Pour - Kevin Hickman | 7c6aa14c-b359-476d-9963-d11982ca0af9
checkpoint-status |  |  | checkpoint | Relevant inspections completed and attached and any observations recorded and closed out
checkpoint-status |  |  | checkpoint | All concrete dockets photographed/ attached
checkpoint-status |  |  | checkpoint | Concrete strength test reports attached and required concrete strength achieved
checkpoint-status |  |  | checkpoint | Trades QA received, attached, reviewed and approved
holdpoint |  |  | signoff | Raise remedial / Request Signoff
checkpoint-status |  |  | checkpoint | Insitu Pour concrete pour completed and acceptable
checkpoint-status |  |  | checkpoint | Foreman Sign off to receive inspection results - concrete pour inspections completed by subcontractor. Pass this checkpoint once signed.
holdpoint |  |  | signoff | CLICK AND SEND EMAIL TO PROJECT MANAGER TO SIGN FOR RECEIPT OF THE INSPECTION RESULTS
checklist-flat |  |  | checklist | ITP - R - Contractor Allocation |  |  |  |  | Yes | ITP - R - Contractor Allocation (Use at stage level for each subcontractor on the stage) | 7c78c16d-f761-4ca6-9643-62284e982c7c
checkpoint-status |  |  | checkpoint | Contractor Allocated
text | c6a29304-64c7-5741-815b-6364a93a5413 |  | textbox | Record Subcontractor Company Name
text | ffcd552e-f5b4-561e-bf64-12f89246a7a8 |  | textbox | Record scope of works
checkpoint-status |  |  | checkpoint | Specifications confirmed with subcontractor management
checkpoint-status |  |  | checkpoint | Programme milestones confirmed with subcontractor management
checkpoint-status |  |  | checkpoint | All subcontractor ITPs (inspection test plans) attached and agreed.
checkpoint-status |  |  | checkpoint | Quality expectations and requirements discussed and confirmed as understood.
holdpoint |  |  | signoff | Escalate concerns to QA Advisor
checklist-flat |  |  | checklist | POST - R - Grab Rail Load Testing (per stage) |  |  |  |  | Yes | POST - R - Grab Rail Load Testing (per stage) | 7f3caf99-e4b0-4b7e-8dc5-932f44e5262f
checkpoint-status |  |  | checkpoint | PASS to confirm work has started.
checkpoint-status |  |  | checkpoint | PASS to confirm expectations have been set for all contractors.
checkpoint-status |  |  | checkpoint | Load testing to NZS 4121:2001 completed and passed. Test results received and confirmed.
text | 58ca2259-449b-5608-b3e4-2193304be527 |  | textbox | Record quantity tested
text | ce8a8ea6-3d86-548f-9cf9-48ee4693d33c |  | textbox | Record sample size (%)
text | 39515ae1-376d-5caa-be89-f2c98343ddc5 |  | textbox | Record Apartment No's tested
text | 0d5c9cef-747d-52cb-b1d8-474c04a48be9 |  | textbox | Record details of Consultant Advice Notices issued relating to this work (CAN Ref numbers and Consultant)
checkpoint-status |  |  | checkpoint | Confirm CANs implemented as directed, including external sign off as required. (n/a response if blank above)
checklist-flat |  |  | checklist | FC - R - Balconies |  |  |  |  | Yes | FC - R - Balconies | 81d94ad3-4c83-4b00-a796-ee88b78cd3fd
checkpoint-status |  |  | checkpoint | Waterproofing and flashing checked and acceptable
checkpoint-status |  |  | checkpoint | All screed to nib and deck falls checked and accurate
checkpoint-status |  |  | checkpoint | Soffit Checked and accurate
checkpoint-status |  |  | checkpoint | Flood test completed and acceptable
checkpoint-status |  |  | checkpoint | Installation of deck tiles completed and acceptable
checkpoint-status |  |  | checkpoint | All works on balcony are completed to required specification.
checklist-flat |  |  | checklist | Compliance Documentation - BCN/2020/3836 |  |  |  |  | Yes | Add Civil Consent BCN/2020/3836 (V2) | 82279fa3-73a3-40f7-a7aa-2c63d2e91273
checkpoint-status |  |  | checkpoint | All documents received, reviewed, attached and approved
label | 4e86d38e-ef10-45b7-9f51-87ad57c28e1d |  | note | "Pass" once all relevant compliance documentation is received, reviewed, attached and approved
checkpoint-status |  |  | checkpoint | Energy work certificate
holdpoint |  |  | signoff | REQUEST COMPLETION DOCUMENT
checkpoint-status |  |  | checkpoint | Civil consultant's site inspection records - Woods
holdpoint |  |  | signoff | REQUEST COMPLETION DOCUMENT
checkpoint-status |  |  | checkpoint | Producer Statement Construction Review (PS4) Civil engineer - Woods
holdpoint |  |  | signoff | REQUEST COMPLETION DOCUMENT
checkpoint-status |  |  | checkpoint | Geotech engineer's site inspection records - Tonkin & Taylor
holdpoint |  |  | signoff | REQUEST COMPLETION DOCUMENT
checkpoint-status |  |  | checkpoint | Producer Statement Construction Review (PS4) Geotechnical - Tonkin & Taylor
holdpoint |  |  | signoff | REQUEST COMPLETION DOCUMENT
checkpoint-status |  |  | checkpoint | Water reticulation - pipework testing: form B-084
holdpoint |  |  | signoff | REQUEST COMPLETION DOCUMENT
checkpoint-status |  |  | checkpoint | Backflow prevention device: Provide IQP Test Report
holdpoint |  |  | signoff | REQUEST COMPLETION DOCUMENT
checkpoint-status |  |  | checkpoint | Foulwater and stormwater drains layouts
holdpoint |  |  | signoff | REQUEST COMPLETION DOCUMENT
checkpoint-status |  |  | checkpoint | Pressure Sewer System - Provide completed form B-082
holdpoint |  |  | signoff | REQUEST COMPLETION DOCUMENT
checkpoint-status |  |  | checkpoint | Any additional compliance documents
checklist-flat |  |  | checklist | FC - R - Anchor Points - Anchor Point Installation |  |  |  |  | Yes | FC - R - Anchor Points - Anchor Point Installation | 84792489-f833-4c50-ace1-05389072fe9b
checkpoint-status |  |  | checkpoint | Relevant inspections completed and attached and any observations recorded and closed out
checkpoint-status |  |  | checkpoint | Trades QA received, attached, reviewed and approved
holdpoint |  |  | signoff | Raise remedial / RequeFC Signoff
checkpoint-status |  |  | checkpoint | Anchor point installation completed and acceptable
checklist-flat |  |  | checklist | CST - R - Piling Consent |  |  |  |  | Yes | CST - R - Piling Consent | 855737cd-7b04-4600-8256-43efdec7d50b
checkpoint-status |  |  | checkpoint | Record of Title
checkpoint-status |  |  | checkpoint | Final Inspection Passed
checkpoint-status |  |  | checkpoint | Summary sheet - site inspection records
checkpoint-status |  |  | checkpoint | Summary sheet - LBP Records
checkpoint-status |  |  | checkpoint | Construction Review
boolean | 8d3f0588-92ec-5964-a5f9-4458572517b1 |  | tickbox | Producer Statement Review(PS4): Geotechnical
boolean | b84a773d-9246-51da-a524-c162750101e2 |  | tickbox | Producer Statement Review(PS4): Compaction of hardfill
boolean | bc25e5b8-109b-5b24-b463-60f52393601a |  | tickbox | Producer Statement Review(PS4): Drain Bridging
boolean | f7e1ad34-8c0c-5568-9eeb-7809e7af3412 |  | tickbox | Producer Statement Review(PS4): Engineer's observation
checkpoint-status |  |  | checkpoint | Producer Statement Construction(PS3): Piling
checkpoint-status |  |  | checkpoint | Pile records and cards
checkpoint-status |  |  | checkpoint | Surveyor certificate for siting
checkpoint-status |  |  | checkpoint | Mill certificates
checkpoint-status |  |  | checkpoint | Concrete dockets
checklist-flat |  |  | checklist | ST - R - Roof structure - Steel |  |  |  |  | Yes | ST - R - Roof structure - Steel | 87839c93-2646-43dc-ad8d-fd79ec95a1f6
checkpoint-status |  |  | checkpoint | Relevant inspections completed and attached and any observations recorded and closed out
checkpoint-status |  |  | checkpoint | Trades QA received, attached, reviewed and approved
holdpoint |  |  | signoff | Raise remedial / Request Signoff
checkpoint-status |  |  | checkpoint | All structural steel correctly installed in respective area and acceptable
checklist-flat |  |  | checklist | Project Manager Handover to Operations |  |  |  |  | Yes | ITP - R - Project Manager Handover to Operations (per townhouse unit) | 89baa4a2-615a-45d6-b3c6-6be864ab1769
checkpoint-status |  |  | checkpoint | No outstanding defects/snag list items
holdpoint |  |  | signoff | Raise remedial as required.
checkpoint-status |  |  | checkpoint | Chattels confirmed as operational
checkpoint-status |  |  | checkpoint | Chattel manuals provided.
checkpoint-status |  |  | checkpoint | Unit meets benchmark standards and expectations
checkpoint-status |  |  | checkpoint | Resident "Welcome Letter" completed by PM and left in property.
checkpoint-status |  |  | checkpoint | Formal handover to Sales/Operations conducted by PM.
checklist-flat |  |  | checklist | S - R - firewalls (must be completed prior to internal wall commencement) |  |  |  |  | Yes | S - R - firewalls (must be completed prior to internal wall commencement) | 8a9f95e3-7c8c-4d16-9a26-398631702f15
checkpoint-status |  |  | checkpoint | PASS to confirm work has started.
checkpoint-status |  |  | checkpoint | PASS to confirm expectations have been set for all contractors.
checkpoint-status |  |  | checkpoint | Pre-line completed
button | 83cc8297-8868-591d-a59a-a2aad8365724 |  | button | Framing system installation completed and acceptable | Yes, Reworked, N/A
button | f4b91311-9ad7-5212-be33-716eb20bdb3f |  | button | Passive fire installation completed and acceptable | Yes, Reworked, N/A
checkpoint-status |  |  | checkpoint | Council inspection completed and approved
button | c0b976f7-376c-598a-8af4-66b12feeb0f9 |  | button | Note remedial work needed | None, Minor, Major
holdpoint |  |  | signoff | Raise remedial as required.
checkpoint-status |  |  | checkpoint | GIB installation correct, screw types, pattern, etc..
checkpoint-status |  |  | checkpoint | Fire rated GIB installed
checkpoint-status |  |  | checkpoint | All preline services & passive fire (where required) completed, area accessible and substrate acceptable
checkpoint-status |  |  | checkpoint | Ceilings and Walls: Consider bracing, adhesive/sealant & lining layer(s) requirements (including fire stopping between layers)
checkpoint-status |  |  | checkpoint | Ceilings and Walls: Services/penetrations, correctly formed & located (consider cut-out tolerances where applicable)
checkpoint-status |  |  | checkpoint | Ceilings and Walls: Correct fixing pattern/sealant (including fire)/adhesive/layers installed to align with consented design and specifications
checkpoint-status |  |  | checkpoint | All lining(s) completed correctly to specification & level of finish acceptable in respective area(s)
checkpoint-status |  |  | checkpoint | Post Line Council Inspection completed and acceptable. GIB stopping to proceed
button | 22d115ea-0f9d-579e-a050-6bcd1989b534 |  | button | Note remedial work needed | None, Minor, Major
holdpoint |  |  | signoff | Raise remedial as required.
checklist-flat |  |  | checklist | ST - R - Double T Installation |  |  |  |  | Yes | ST - R - Double T Installation | 8c9d2e49-e106-4620-887d-284fb5f64c30
checkpoint-status |  |  | checkpoint | PASS to confirm work has started.
checkpoint-status |  |  | checkpoint | Inspected on arrival & damage free
checkpoint-status |  |  | checkpoint | Installed in correct location
checkpoint-status |  |  | checkpoint | Shoreload completed
checkpoint-status |  |  | checkpoint | Double T install complete and acceptable (checked location and level)
holdpoint |  |  | signoff | Raise remedial as required.
checkpoint-status |  |  | checkpoint | Confirm CANs implemented as directed, including external sign off as required. (n/a response if blank above)
text | afbd2697-63e4-54f6-9626-9f82aeedb717 |  | textbox | Record details of Consultant Advice Notices issued relating to this work (CAN Ref numbers and Consultant)
checklist-flat |  |  | checklist | F - R - Waterproofing |  |  |  |  | Yes | F - R - Waterproofing | 8df3bc4c-3763-4396-b27c-8965db473599
checkpoint-status |  |  | checkpoint | Relevant inspections completed and attached and any observations recorded and closed out
checkpoint-status |  |  | checkpoint | Trades QA received, attached, reviewed and approved
holdpoint |  |  | signoff | Raise remedial / Request Signoff
checkpoint-status |  |  | checkpoint | All waterproofing works completed as per the specifications
checklist-flat |  |  | checklist | FC - R - Roofing |  |  |  |  | Yes | FC - R - Roofing | 9220c7ac-db61-464d-88d8-a9b670ca3860
checkpoint-status |  |  | checkpoint | Relevant inspections completed and attached and any observations recorded and closed out
checkpoint-status |  |  | checkpoint | Trades QA received, attached, reviewed and approved
holdpoint |  |  | signoff | Raise remedial / RequeFC Signoff
checkpoint-status |  |  | checkpoint | Roofing installation completed and acceptable
checklist-flat |  |  | checklist | ST - R - Concrete Pour |  |  |  |  | Yes | ST - R - Concrete Pour | 953075cb-cdae-48fb-a667-6b6236323a7d
checkpoint-status |  |  | checkpoint | Relevant inspections completed and attached and any observations recorded and closed out
checkpoint-status |  |  | checkpoint | Correct size and grade of the propping timbers
checkpoint-status |  |  | checkpoint | Correct size and grade of the props
checkpoint-status |  |  | checkpoint | Props placed in the correct location as indicated on the propping plan
checkpoint-status |  |  | checkpoint | Temporary anchors and fixings installed
checkpoint-status |  |  | checkpoint | All concrete dockets photographed/ attached
checkpoint-status |  |  | checkpoint | Concrete strength test reports attached and required concrete strength achieved
checkpoint-status |  |  | checkpoint | Mill certificate reviewed, attached and approved
checkpoint-status |  |  | checkpoint | Trades QA received, attached, reviewed and approved
holdpoint |  |  | signoff | Raise remedial / Request Signoff
checkpoint-status |  |  | checkpoint | Concrete pour completed and acceptable
checklist-flat |  |  | checklist | CST - S - Completion Documents |  |  |  |  | Yes | CST - S - Completion Documents | 96437278-9951-4fbf-b790-3fb8b7c58d60
checkpoint-status |  |  | checkpoint | All relevant Compliance Documentation completed and attached above
button | b727fd55-5c94-5f50-a398-4310232c42e4 |  | button | Any Additional Compliance Documentation (Required under Section C and by Consultants) - Completed and Attached | Yes,N/A
label | cd104be7-3cef-52b9-8773-5ca1db24adae |  | note | Do not select "Pass" HERE until all requirements have been marked as "Yes" & attached or you have selected "N/A"
holdpoint |  |  | signoff | Request Signoff
checklist-flat |  |  | checklist | F - R - Underslab plumbing |  |  |  |  | Yes | F - R - Underslab plumbing | 9a80f6e3-f9a0-4ea0-9a35-e821c3bed321
checkpoint-status |  |  | checkpoint | Relevant inspections completed and attached and any observations recorded and closed out
checkpoint-status |  |  | checkpoint | Trades QA received, attached, reviewed and approved
holdpoint |  |  | signoff | Raise remedial / Request Signoff
checkpoint-status |  |  | checkpoint | All underslab plumbing installation completed as per the specifications
checklist-flat |  |  | checklist | ST - R - Precast Wall Panel Installation |  |  |  |  | Yes | ST - R - Precast Wall Panel Installation | 9d47c2eb-4318-45ab-9a39-d85ea2990007
checkpoint-status |  |  | checkpoint | Relevant inspections completed and attached and any observations recorded and closed out
checkpoint-status |  |  | checkpoint | Trades QA received, attached, reviewed and approved
holdpoint |  |  | signoff | Raise remedial / Request Signoff
checkpoint-status |  |  | checkpoint | Precast Wall Panel Installation completed and acceptable
checklist-flat |  |  | checklist | CST - R - Fitout Consent |  |  |  |  | Yes | CST - R - Fitout Consent | 9dc9dbf1-fbdf-4697-b623-e1f5620b9299
checkpoint-status |  |  | checkpoint | Title Recorded
checkpoint-status |  |  | checkpoint | Final Inspection Passed
checkpoint-status |  |  | checkpoint | Summary sheet - site inspection records
checkpoint-status |  |  | checkpoint | Summary sheet - LBP records
checkpoint-status |  |  | checkpoint | Waterproofing
boolean | 5e013704-e893-54d7-97f5-781b3daa3e9b |  | tickbox | Producer Statement Construction(PS3): Waterproofing Membrane
boolean | 84ece43b-93a3-58f4-97e5-88f7952c99be |  | tickbox | Manufacturer's warranty for waterproofing membrane
checkpoint-status |  |  | checkpoint | Surface Coatings
boolean | cc371c1c-2abf-5a1a-a0c3-fcab43dffda3 |  | tickbox | Producer Statement Construction(PS3): surface finishes complying with (material categories 1-3 – NZBC clause C3.4(a)
boolean | fe6b3db7-2c97-5e8f-8471-bf945839dff0 |  | tickbox | Producer Statement Construction(PS3): floor surface materials complying with (NZBC clause C3.4(b))
checkpoint-status |  |  | checkpoint | Acoustic testing
boolean | f7546549-8beb-5f88-ac58-e4ec15df552d |  | tickbox | Report/Test certificates from council approved acoustic engineer confirming compliance with NZBC G6
checkpoint-status |  |  | checkpoint | Balustrades
boolean | 488fa40f-5fa7-567c-b6a5-c702c935356d |  | tickbox | Producer Statement Construction(PS3) for balustrade installation
checkpoint-status |  |  | checkpoint | Producer Statement Construction(PS3) for proprietary products
checklist-flat |  |  | checklist | ITP - R - Landscaping (per area/location) |  |  |  |  | Yes | ITP - R - Landscaping (per area/location) | 9eb5b69f-7b2d-413a-8068-c9a33d20638e
checkpoint-status |  |  | checkpoint | PASS to confirm expectations have been set for all contractors.
checkpoint-status |  |  | checkpoint | Verify all dimensions, boundaries, and underground services before commencement of work
checkpoint-status |  |  | checkpoint | All subcontractor QA uploaded, attached, and meets ITP requirements.
checkpoint-status |  |  | checkpoint | Photograph the drawing number and revision of the drawing/s being implemented.
checkpoint-status |  |  | checkpoint | Lawn and garden beds meets landscaping layout plan dimensions
checkpoint-status |  |  | checkpoint | Lawn and planting bed areas meets landscape preparation specification
checkpoint-status |  |  | checkpoint | Plants laid out and planted as per plan
checkpoint-status |  |  | checkpoint | Trees and hedging laid out and planted as per plan
checkpoint-status |  |  | checkpoint | Root guards installed as required.
checklist-flat |  |  | checklist | FC - R - External Plaster - Nibs & Beams |  |  |  |  | Yes | FC - R - External Plaster - Nibs & Beams | 9eb5f5d3-8fb8-49dc-923f-880e5d2b911c
checkpoint-status |  |  | checkpoint | Relevant inspections completed and attached and any observations recorded and closed out
checkpoint-status |  |  | checkpoint | Trades QA received, attached, reviewed and approved
holdpoint |  |  | signoff | Raise remedial / RequeFC Signoff
checkpoint-status |  |  | checkpoint | External Plaster works for Nibs & Beams completed and acceptable
checklist-flat |  |  | checklist | C - R - Detailed Excavation |  |  |  |  | Yes | C - R - Detailed Excavation | 9ece9072-3794-44cf-a8ee-5a1ad46f2acd
checkpoint-status |  |  | checkpoint | Relevant inspections completed and attached and any observations recorded and closed out
checkpoint-status |  |  | checkpoint | Trades QA received, attached, reviewed and approved
holdpoint |  |  | signoff | Raise remedial / Request Signoff
checkpoint-status |  |  | checkpoint | Excavation completed - Correct locations and RL's achieved
checklist-flat |  |  | checklist | FC - R - RAB Board |  |  |  |  | Yes | FC - R - RAB Board | 9f17d2cc-74ea-49dc-9f75-5d9395742318
checkpoint-status |  |  | checkpoint | Relevant inspections completed and attached and any observations recorded and closed out
checkpoint-status |  |  | checkpoint | Trades QA received, attached, reviewed and approved
holdpoint |  |  | signoff | Raise remedial / RequeFC Signoff
checkpoint-status |  |  | checkpoint | RAB Board works completed and acceptable
checklist-flat |  |  | checklist | C - R - Lift Pit Installation |  |  |  |  | Yes | C - R - Lift Pit Installation | a04004a2-4d2c-4646-931b-7239154e7ea1
checkpoint-status |  |  | checkpoint | Relevant inspections completed and attached and any observations recorded and closed out
checkpoint-status |  |  | checkpoint | Trades QA received, attached, reviewed and approved
holdpoint |  |  | signoff | Raise remedial / Request Signoff
checkpoint-status |  |  | checkpoint | Lift Pit installation completed and acceptable
checklist-sectioned |  |  | checklist | ITP - R - Apartment Build (per area/level) |  |  |  |  | Yes | ITP - R - Apartment Build (per area/level) | a219ba02-fc2c-48a6-a91c-30f191d5a776
checkpoint-group |  |  | section | Façade
checkpoint-status |  |  | checkpoint | PASS to confirm work has started.
checkpoint-status |  |  | checkpoint | PASS to confirm expectations have been set for all contractors.
checkpoint-status |  |  | checkpoint | All subcontractor QA uploaded, attached, and meets ITP requirements.
checkpoint-status |  |  | checkpoint | Envelope/Watertightness Completed (requirements below)
button | 8d2198d2-6a79-5dc4-a230-6f08c0a182bd |  | button | Ecoply Board installed | Yes, Reworked, N/A
button | 9ca750f4-d343-5896-b15a-67ac9bc7567e |  | button | Lintels installed | Yes, Reworked, N/A
button | 05d936ba-40e4-51ea-a8a6-83dce5cd2858 |  | button | Tapes and VaproShield installed. | Yes, Reworked, N/A
button | c1a8388a-da89-5abe-8509-016dcf57f6b2 |  | button | Windows and Sliders installed | Yes, Reworked, N/A
button | 4aa5bdfd-bd68-55f2-a7d5-b4649c39f4fd |  | button | Flashing installed | Yes, Reworked, N/A
button | db956d27-9751-5a39-991a-8ccc48f14532 |  | button | Envelope Penetrations completed | Yes, Reworked, N/A
checkpoint-status |  |  | checkpoint | Council pre-wrap inspection completed and passed
button | 8039a22f-2ea1-552d-a4ea-e00460c174dc |  | button | Note remedial work needed | None, Minor, Major
holdpoint |  |  | signoff | Raise remedial as required.
checkpoint-status |  |  | checkpoint | Council brickwork 'half-high' inspection completed and acceptable
button | 36d11a64-224c-5a99-8c0b-e636883c82d5 |  | button | Note remedial work needed | None, Minor, Major
text | d4e1e2d2-fe57-57fd-b172-128fe8741eb0 |  | textbox | Describe cladding type:
button | bbe592ba-70c2-5810-b1bf-eaca41b904d0 |  | button | Brick Works completed | Yes, Reworked, N/A
button | f44b07c0-d585-5f04-bd5b-4246ee3378d5 |  | button | STO Poly Plaster completed | Yes, Reworked, N/A
holdpoint |  |  | signoff | Raise remedial as required.
checkpoint-status |  |  | checkpoint | Installed horizontal fire barriers as per specifications
checkpoint-status |  |  | checkpoint | Installed vertical fire barriers as per specifications
checkpoint-status |  |  | checkpoint | Installed Eyebrow and soffit fire barriers as per specifications
checkpoint-status |  |  | checkpoint | Installed Boss Bulkhead Batt fire barriers as per specifications
checkpoint-status |  |  | checkpoint | Installed Gutter fire barriers as per specifications
checkpoint-status |  |  | checkpoint | Installed Concrete Panels (under roof) fire barriers as per specifications
checkpoint-status |  |  | checkpoint | Installed Hatches fire barriers as per specifications
checkpoint-status |  |  | checkpoint | Consultant Inspections Completed and Passed
button | 0c94693e-cbcc-5ae4-8576-eff25334e755 |  | button | Note remedial work needed | None, Minor, Major
holdpoint |  |  | signoff | Raise remedial as required.
checkpoint-status |  |  | checkpoint | Confirm CANs implemented as directed, including external sign off as required. (n/a response if blank above)
text | 970fe5b0-7630-5125-a5cc-10a4b933c4a1 |  | textbox | Record details of Consultant Advice Notices issued relating to this work (CAN Ref numbers and Consultant)
checkpoint-group |  |  | section | Pre-Line
checkpoint-status |  |  | checkpoint | All subcontractor QA uploaded, attached, and meets ITP requirements.
checkpoint-status |  |  | checkpoint | PASS to confirm work has started.
checkpoint-status |  |  | checkpoint | PASS to confirm expectations have been set for all contractors.
checkpoint-status |  |  | checkpoint | Pre-line completed
button | c25de830-2b4e-59f1-8642-d28c9d965e6e |  | button | Framing system installation completed and acceptable | Yes, Reworked, N/A
checkpoint-status |  |  | checkpoint | Nogs Installed as below and comply
button | a38be71a-65fa-532e-90a0-8fb129328870 |  | button | Electrical First Fix completed and acceptable | Yes, Reworked, N/A
button | 6845744b-4b8b-5cae-a160-c924a57af4ec |  | button | Plumbing First Fix completed and acceptable | Yes, Reworked, N/A
checkpoint-status |  |  | checkpoint | Insulation installation completed and acceptable
checkpoint-status |  |  | checkpoint | Security, Comms and Data First Fix completed and acceptable
button | ad6192c7-5376-5457-b5e7-a089bb2b77f1 |  | button | HVAC First Fix completed and acceptable | Yes, Reworked, N/A
button | 80cdf510-a028-5250-a5e5-cb44506dfa03 |  | button | Fire Security First Fix completed and acceptable | Yes, Reworked, N/A
button | 2ea88297-bf65-5963-8d6a-8135a70411dd |  | button | Under floor heating First Fix (including screeding and soundproofing of the bathrooms/ wc) completed and acceptable | Yes, Reworked, N/A
button | ee2d4b7d-ad83-560f-b168-8d696e986bff |  | button | Kitchen extract First Fix completed and acceptable | Yes, Reworked, N/A
button | da621923-b4d5-544a-89ba-ce1277888499 |  | button | Passive fire installation completed and acceptable | Yes, Reworked, N/A
button | 66fcdce4-324d-5ac7-be75-628b96863cf3 |  | button | Suspended ceiling grids installation completed and acceptable | Yes, Reworked, N/A
checkpoint-status |  |  | checkpoint | Pre-line plumbing external inspections completed and uploaded. Any remedial work signed off.
button | cc205067-fe74-5c87-9b33-1e812ba65f45 |  | button | Note remedial work needed | None, Minor, Major
checkpoint-status |  |  | checkpoint | Pre-line building external inspections completed and uploaded. Any remedial work signed off.
button | 8c9e75d8-ac5b-5a34-bb39-d0ce9dd595c6 |  | button | Note remedial work needed | None, Minor, Major
text | 725544f9-4f10-53b4-9fd7-dc59dabfd387 |  | textbox | Record details of Consultant Advice Notices issued relating to this work (CAN Ref numbers and Consultant)
checkpoint-status |  |  | checkpoint | Confirm CANs implemented as directed, including external sign off as required. (n/a response if blank above)
checkpoint-group |  |  | section | Post-Line GIB
checkpoint-status |  |  | checkpoint | PASS to confirm work has started.
checkpoint-status |  |  | checkpoint | PASS to confirm expectations have been set for all contractors.
checkpoint-status |  |  | checkpoint | GIB installation correct, screw types, pattern, etc..
checkpoint-status |  |  | checkpoint | Fire rated GIB installed
checkpoint-status |  |  | checkpoint | All preline services & passive fire (where required) completed, area accessible and substrate acceptable
checkpoint-status |  |  | checkpoint | Ceilings and Walls: Consider bracing, adhesive/sealant & lining layer(s) requirements (including fire stopping between layers)
checkpoint-status |  |  | checkpoint | Ceilings and Walls: Services/penetrations, correctly formed & located (consider cut-out tolerances where applicable)
checkpoint-status |  |  | checkpoint | Ceilings and Walls: Correct fixing pattern/sealant (including fire)/adhesive/layers installed to align with consented design and specifications
checkpoint-status |  |  | checkpoint | All lining(s) completed correctly to specification & level of finish acceptable in respective area(s)
checkpoint-status |  |  | checkpoint | Post Line Council Inspection completed and acceptable. GIB stopping to proceed
button | 8d16e3ec-d068-57fa-ab46-6c91230afa45 |  | button | Note remedial work needed | None, Minor, Major
holdpoint |  |  | signoff | Raise remedial as required.
checkpoint-group |  |  | section | Balustrade Testing
checkpoint-status |  |  | checkpoint | PASS to confirm work has started.
checkpoint-status |  |  | checkpoint | PASS to confirm expectations have been set for all contractors.
checkpoint-status |  |  | checkpoint | Balustrade Anchor Bolt Pull Testing
label | 27e27a36-cf8b-54d8-8c4f-f659a8221de0 |  | note | Test results to be uploaded
checkpoint-status |  |  | checkpoint | Balustrade Lateral Load Testing
label | 3f227222-3324-5e83-990d-6f3ad4af1f06 |  | note | Test results to be uploaded
checkpoint-status |  |  | checkpoint | Consultant Inspections Completed and Passed
button | 9112875f-e478-5e1f-9780-302c4e60f8d7 |  | button | Note remedial work needed | None, Minor, Major
holdpoint |  |  | signoff | Raise remedial as required.
checkpoint-status |  |  | checkpoint | Confirm CANs implemented as directed, including external sign off as required. (n/a response if blank above)
text | 59dc529f-1ed8-5333-a1e8-703d2d35d3fa |  | textbox | Record details of Consultant Advice Notices issued relating to this work (CAN Ref numbers and Consultant)
checklist-flat |  |  | checklist | Fascia/Gutter |  |  |  |  | Yes | FC - R - Fascia/Gutter | a5e79be1-9a1e-47fe-afbd-2a48504cacac
checkpoint-status |  |  | checkpoint | Relevant inspections completed and attached and any observations recorded and closed out
checkpoint-status |  |  | checkpoint | Trades QA received, attached, reviewed and approved
holdpoint |  |  | signoff | Raise remedial / Request Signoff
checkpoint-status |  |  | checkpoint | Fascia/Gutter installation completed and acceptable
checklist-flat |  |  | checklist | ST - R - Precast Shell Beam Lintel Installation |  |  |  |  | Yes | ST - R - Precast Shell Beam Lintel Installation | a62eeaa8-cd9a-4b71-95aa-bb1a35b77612
checkpoint-status |  |  | checkpoint | Relevant inspections completed and attached and any observations recorded and closed out
checkpoint-status |  |  | checkpoint | Trades QA received, attached, reviewed and approved
holdpoint |  |  | signoff | Raise remedial / Request Signoff
checkpoint-status |  |  | checkpoint | Precast Shell Beam Lintel Installation completed and acceptable
checklist-flat |  |  | checklist | FC - R - Anchor Points - Static line installation |  |  |  |  | Yes | FC - R - Anchor Points - Static line installation | ab161b25-99ef-4704-8aee-374b7c0a7889
checkpoint-status |  |  | checkpoint | Relevant inspections completed and attached and any observations recorded and closed out
checkpoint-status |  |  | checkpoint | Trades QA received, attached, reviewed and approved
holdpoint |  |  | signoff | Raise remedial / RequeFC Signoff
checkpoint-status |  |  | checkpoint | Static line installation completed and acceptable
checklist-flat |  |  | checklist | FC - R - Envelope Penetrations |  |  |  |  | Yes | FC - R - Envelope Penetrations | ad6434b6-1d9c-4707-88f8-948ee662396e
checkpoint-status |  |  | checkpoint | Relevant inspections completed and attached and any observations recorded and closed out
checkpoint-status |  |  | checkpoint | Trades QA received, attached, reviewed and approved
holdpoint |  |  | signoff | Raise remedial / RequeFC Signoff
checkpoint-status |  |  | checkpoint | Envelope Penetrations completed and acceptable
checklist-flat |  |  | checklist | FC - R - Louvres Installation |  |  |  |  | Yes | FC - R - Louvres Installation | afc514b3-e562-415e-8315-2d249b1a58d6
checkpoint-status |  |  | checkpoint | Relevant inspections completed and attached and any observations recorded and closed out
checkpoint-status |  |  | checkpoint | Trades QA received, attached, reviewed and approved
holdpoint |  |  | signoff | Raise remedial / Request Signoff
checkpoint-status |  |  | checkpoint | Louvres installation completed and acceptable
checklist-sectioned |  |  | checklist | ITP - R - Apartment Structural Steel (per area/level) |  |  |  |  | Yes | ITP - R - Apartment Structural Steel (per area/level) | b30364b8-b241-4035-abe5-378117e0a201
checkpoint-group |  |  | section | SFC and Non SFC Accredited Contractors
checkpoint-status |  |  | checkpoint | All subcontractor QA uploaded, attached, and meets ITP requirements.
checkpoint-status |  |  | checkpoint | PASS to confirm work has started.
checkpoint-status |  |  | checkpoint | PASS to confirm expectations have been set for all contractors.
checkpoint-status |  |  | checkpoint | Accreditation confirmed as below.
button | 487a1485-7b9c-56ff-94d2-da1240d4b419 |  | button | Confirm Steel Contractor's SFC Accreditation | SFC Accredited, Non-SFC Accredited
checkpoint-status |  |  | checkpoint | Subcontractor SFC certification (n/a response if non-SFC)
checkpoint-status |  |  | checkpoint | Steel source list and declaration of conformity
checkpoint-status |  |  | checkpoint | Detail of proposed markings if members and/or connections are to exposed to view. (only applicable for Architecturally Exposed Structural Steel, AESS)
checkpoint-status |  |  | checkpoint | Structural Steel installed, test results uploaded and attached. Meets specification
button | 35717b01-dbc7-5d03-abf7-cfa86366c3fd |  | button | Chemical anchor tests conducted and documented | Yes, Reworked, N/A
button | 251f2165-53eb-5f79-8629-59050d1103af |  | button | Mechanical anchor tests conducted and documented | Yes, Reworked, N/A
checkpoint-status |  |  | checkpoint | Bolting requirements confirmed against design requirements.
checkpoint-status |  |  | checkpoint | Welding conforms to design requirements.
checkpoint-status |  |  | checkpoint | Engineer Inspection conducted and passed
button | 8cb765c8-2e1b-5aa5-ac84-6aa446eaa8ef |  | button | Note remedial work needed | None, Minor, Major
holdpoint |  |  | signoff | Raise remedial as required.
checkpoint-status |  |  | checkpoint | Confirm CANs implemented as directed, including external sign off as required. (n/a response if blank above)
text | 67d28376-d078-5dd7-a07e-7d4f10dc98d7 |  | textbox | Record details of Consultant Advice Notices issued relating to this work (CAN Ref numbers and Consultant)
checkpoint-group |  |  | section | Mandatory Completion for Non SFC Accredited Contractors ONLY
checkpoint-status |  |  | checkpoint | Non SFC only: Independent preparation, assembly and fabrication inspection report received and issued to subcontractor
checkpoint-status |  |  | checkpoint | Non SFC only: Independent welding inspection report received and issued to subcontractor
checkpoint-status |  |  | checkpoint | Non SFC only: Independent surface treatment inspection report received and issued to subcontractor
checkpoint-status |  |  | checkpoint | Non SFC only: Independent paint coatings inspection report received and issued to subcontractor
checkpoint-status |  |  | checkpoint | Non SFC only: Independent galvanised coating inspection report received and issued to subcontractor
checkpoint-status |  |  | checkpoint | Non SFC only: Final weld inspector compliance certificate received
checkpoint-status |  |  | checkpoint | Non SFC only: Final surface preparation inspector compliance certificate received
checkpoint-status |  |  | checkpoint | Non SFC only: Final paint coating inspector compliance certificate received
checkpoint-status |  |  | checkpoint | Non SFC only: Final galvanising inspector compliance certificate received
holdpoint |  |  | signoff | Raise remedial as required.
checklist-sectioned |  |  | checklist | ITP - R - Services |  |  |  |  | Yes | ITP - R - Services | b4869a94-a149-414e-94af-7d2be2698d39
checkpoint-group |  |  | section | Residential Apartment/Townhouse Unit
checkpoint-status |  |  | checkpoint | PASS to confirm work has started.
checkpoint-status |  |  | checkpoint | PASS to confirm expectations have been set for all contractors.
checkpoint-status |  |  | checkpoint | All subcontractor QA uploaded, attached, and meets ITP requirements.
checkpoint-status |  |  | checkpoint | Fire - Alarm, Hydrant & Sprinkler completed and acceptable. PS3 and As Builts supplied.
checkpoint-status |  |  | checkpoint | Nurse Call, Security, Data and Communications completed and acceptable. PS3 and As Builts supplied.
checkpoint-status |  |  | checkpoint | Hydraulic completed and acceptable. PS3 and As Builts supplied.
checkpoint-status |  |  | checkpoint | Electrical completed and acceptable. PS3 and As Builts supplied.
checkpoint-status |  |  | checkpoint | Mechanical completed and acceptable. PS3 and As Builts supplied.
checkpoint-status |  |  | checkpoint | Council inspection completed and approved
button | 733da980-f2d5-5a43-80f4-99635473a6d1 |  | button | Note remedial work needed | None, Minor, Major
holdpoint |  |  | signoff | Raise remedial as required.
checkpoint-group |  |  | section | Common, Recreational & Service Areas
checkpoint-status |  |  | checkpoint | PASS to confirm work has started.
checkpoint-status |  |  | checkpoint | PASS to confirm expectations have been set for all contractors.
checkpoint-status |  |  | checkpoint | All subcontractor QA uploaded, attached, and meets ITP requirements.
checkpoint-status |  |  | checkpoint | Specified Systems - Hydrant, Fire Alarms, Sprinklers completed and acceptable. PS3 and As Builts supplied.
checkpoint-status |  |  | checkpoint | Specified Systems - Alarms, Manual/Automatic completed and acceptable. PS3 and As Builts supplied.
checkpoint-status |  |  | checkpoint | Specified Systems - Gas Detection completed and acceptable. PS3 and As Builts supplied.
checkpoint-status |  |  | checkpoint | Specified Systems - Nurse Call completed and acceptable. PS3 and As Builts supplied.
checkpoint-status |  |  | checkpoint | Specified Systems - Access Controlled Doors completed and acceptable. PS3 and As Builts supplied.
checkpoint-status |  |  | checkpoint | Specified Systems - Interfaced Fire/Smoke Doors/Windows/Security completed and acceptable. PS3 and As Builts supplied.
checkpoint-status |  |  | checkpoint | Specified Systems - Hydraulic completed and acceptable. PS3 and As Builts supplied.
checkpoint-status |  |  | checkpoint | Specified Systems - Lifts completed and acceptable. PS3 and As Builts supplied.
checkpoint-status |  |  | checkpoint | Specified Systems - Mechanical, fresh air and duct extract system completed and acceptable. PS3 and As Builts supplied.
checkpoint-status |  |  | checkpoint | Specified Systems - Mechanical, kitchen extract + air conditioning system completed and acceptable. PS3 and As Builts supplied.
checkpoint-status |  |  | checkpoint | Specified Systems - Smoke Curtains completed and acceptable. PS3 and As Builts supplied.
checkpoint-status |  |  | checkpoint | Specified Systems - Essential Power Supply completed and acceptable. PS3 and As Builts supplied.
checkpoint-status |  |  | checkpoint | Specified Systems - Emergency Signage + Exits & Emergency Lighting completed and acceptable. PS3 and As Builts supplied.
checkpoint-status |  |  | checkpoint | Swimming Pool - Plant completed and acceptable. PS3 and As Builts supplied.
checkpoint-status |  |  | checkpoint | Fire Engineer inspection completed and approved
button | 4a310343-a4e3-5d2c-b0c8-aa1717b501d1 |  | button | Note remedial work needed | None, Minor, Major
checkpoint-status |  |  | checkpoint | Electrical Engineer inspection completed and approved
button | c53a4649-0c50-585a-bd3b-d7b3af30815f |  | button | Note remedial work needed | None, Minor, Major
checkpoint-status |  |  | checkpoint | Mechanical / Hydraulic Engineer inspection completed and approved
button | 5bb22033-be0e-50f5-8959-029ed79b72d5 |  | button | Note remedial work needed | None, Minor, Major
holdpoint |  |  | signoff | Raise remedial as required.
checkpoint-status |  |  | checkpoint | Council inspection completed and approved
button | d7687779-ef2f-53c0-9af8-b36ef9f9a6d7 |  | button | Note remedial work needed | None, Minor, Major
holdpoint |  |  | signoff | Raise remedial as required.
checklist-flat |  |  | checklist | Add Passive Fire Documents |  |  |  |  | Yes | Add Passive Fire Documents | b4d63cc6-67e0-48ce-8315-97a081a62712
checkpoint-status |  |  | checkpoint | All documents available, checked and referenced
checklist-flat |  |  | checklist | FC - R - Symonite Alucobond Cladding System |  |  |  |  | Yes | FC - R - Symonite Alucobond Cladding System | b5c96c02-b237-4a63-bf1b-4e864aa5e412
checkpoint-status |  |  | checkpoint | Relevant inspections completed and attached and any observations recorded and closed out
checkpoint-status |  |  | checkpoint | Trades QA received, attached, reviewed and approved
holdpoint |  |  | signoff | Raise remedial / RequeFC Signoff
checkpoint-status |  |  | checkpoint | Exterior Tiling works completed and acceptable
checklist-flat |  |  | checklist | PRE - R - Fire Penetration |  |  |  |  | Yes | PRE - R - Fire Penetration | b5f4c85d-b33e-48b5-807f-409bb24b4e95
checkpoint-status |  |  | checkpoint | Relevant inspections completed and attached and any observations recorded and closed out
checkpoint-status |  |  | checkpoint | Trades QA received, attached, reviewed and approved
holdpoint |  |  | signoff | Raise remedial / Request Signoff
checkpoint-status |  |  | checkpoint | Precast Edge Beams Installation completed and acceptable
checklist-flat |  |  | checklist | C - R - Connection to public systems |  |  |  |  | Yes | C - R - Connection to public systems | b6c3c424-1cb5-4612-8f0f-50fc827f9a46
checkpoint-status |  |  | checkpoint | Approval to connect given by relevant Authority (AC, Watercare, Vector, etc)
checkpoint-status |  |  | checkpoint | Area signed off by engineer
checkpoint-status |  |  | checkpoint | Pipe line connected in accordance with requirements, checked and accurate
checklist-sectioned |  |  | checklist | ITP - R - Pipe Laying (Mains Water, Storm and Waste) |  |  |  |  | Yes | ITP - R - Pipe Laying (Mains Water, Storm and Waste) | b71a5f05-11b8-4440-ba32-af5aca4d839c
checkpoint-group |  |  | section | Main Water
checkpoint-status |  |  | checkpoint | All subcontractor QA uploaded, attached, and meets ITP requirements.
checkpoint-status |  |  | checkpoint | PASS to confirm work has started.
checkpoint-status |  |  | checkpoint | PASS to confirm expectations have been set for all contractors.
checkpoint-status |  |  | checkpoint | Set-out completed
checkpoint-status |  |  | checkpoint | Excavation
checkpoint-status |  |  | checkpoint | Ground conditions
checkpoint-status |  |  | checkpoint | Bedding
checkpoint-status |  |  | checkpoint | Pipework
checkpoint-status |  |  | checkpoint | Levels and Gradients
checkpoint-status |  |  | checkpoint | Backfill
checkpoint-status |  |  | checkpoint | Engineer inspection completed and approved
button | 224ce1b5-a567-54d4-b3ef-1c25cda84d7c |  | button | Note remedial work needed | None, Minor, Major
holdpoint |  |  | signoff | Raise remedial as required.
checkpoint-status |  |  | checkpoint | Council inspection completed and approved
button | 81cfe899-f1bf-5155-9f07-ae934e059c16 |  | button | Note remedial work needed | None, Minor, Major
holdpoint |  |  | signoff | Raise remedial as required.
checkpoint-status |  |  | checkpoint | Confirm CANs implemented as directed, including external sign off as required. (n/a response if blank above)
text | 6cf750e5-d908-5922-9ee6-d3cf81a9577c |  | textbox | Record details of Consultant Advice Notices issued relating to this work (CAN Ref numbers and Consultant)
checkpoint-group |  |  | section | Storm Water
checkpoint-status |  |  | checkpoint | All subcontractor QA uploaded, attached, and meets ITP requirements.
checkpoint-status |  |  | checkpoint | PASS to confirm work has started.
checkpoint-status |  |  | checkpoint | PASS to confirm expectations have been set for all contractors.
checkpoint-status |  |  | checkpoint | Set-out completed
checkpoint-status |  |  | checkpoint | Excavation
checkpoint-status |  |  | checkpoint | Ground conditions
checkpoint-status |  |  | checkpoint | Bedding
checkpoint-status |  |  | checkpoint | Pipework
checkpoint-status |  |  | checkpoint | Levels and Gradients
checkpoint-status |  |  | checkpoint | Backfill
checkpoint-status |  |  | checkpoint | Engineer inspection completed and approved
button | d3f3514c-7d81-5cfc-bdf1-674b05f01e83 |  | button | Note remedial work needed | None, Minor, Major
holdpoint |  |  | signoff | Raise remedial as required.
checkpoint-status |  |  | checkpoint | Council inspection completed and approved
button | 676f8afd-bab5-517a-b2c8-290032625fe8 |  | button | Note remedial work needed | None, Minor, Major
holdpoint |  |  | signoff | Raise remedial as required.
checkpoint-status |  |  | checkpoint | Confirm CANs implemented as directed, including external sign off as required. (n/a response if blank above)
text | cc3ff84b-7047-538a-83c6-72fa1325f61e |  | textbox | Record details of Consultant Advice Notices issued relating to this work (CAN Ref numbers and Consultant)
checkpoint-group |  |  | section | Waste Water
checkpoint-status |  |  | checkpoint | All subcontractor QA uploaded, attached, and meets ITP requirements.
checkpoint-status |  |  | checkpoint | PASS to confirm work has started.
checkpoint-status |  |  | checkpoint | PASS to confirm expectations have been set for all contractors.
checkpoint-status |  |  | checkpoint | Set-out completed
checkpoint-status |  |  | checkpoint | Excavation
checkpoint-status |  |  | checkpoint | Ground conditions
checkpoint-status |  |  | checkpoint | Bedding
checkpoint-status |  |  | checkpoint | Pipework
checkpoint-status |  |  | checkpoint | Levels and Gradients
checkpoint-status |  |  | checkpoint | Backfill
checkpoint-status |  |  | checkpoint | Air/water test completed
checkpoint-status |  |  | checkpoint | Engineer inspection completed and approved
button | 1e03155d-d505-5bd6-b3ba-017a9b1d51fc |  | button | Note remedial work needed | None, Minor, Major
holdpoint |  |  | signoff | Raise remedial as required.
checkpoint-status |  |  | checkpoint | Council inspection completed and approved
button | 50034599-40fc-56ae-a343-41ba17b9f589 |  | button | Note remedial work needed | None, Minor, Major
holdpoint |  |  | signoff | Raise remedial as required.
checkpoint-status |  |  | checkpoint | Confirm CANs implemented as directed, including external sign off as required. (n/a response if blank above)
text | ada3251a-37f5-56fe-9160-55f329ff56b3 |  | textbox | Record details of Consultant Advice Notices issued relating to this work (CAN Ref numbers and Consultant)
checklist-sectioned |  |  | checklist | ITP - R - Excavation (Bulk and Detailed) |  |  |  |  | Yes | ITP - R - Excavation (Bulk and Detailed) | b8354150-e108-4a30-a176-d001824ff42f
checkpoint-group |  |  | section | Bulk Excavation
checkpoint-status |  |  | checkpoint | All subcontractor QA uploaded, attached, and meets ITP requirements.
checkpoint-status |  |  | checkpoint | PASS to confirm work has started.
checkpoint-status |  |  | checkpoint | PASS to confirm expectations have been set for all contractors.
checkpoint-status |  |  | checkpoint | Excavation depth determined using appropriate RL's (Check relevant drawings and revisions)
checkpoint-status |  |  | checkpoint | Confirm location and isolation of relevant services
checkpoint-status |  |  | checkpoint | Batters formed correctly
checkpoint-status |  |  | checkpoint | Trenches/ pits / hazardous areas appropriately isolated
checkpoint-status |  |  | checkpoint | Soft spots identified and appropriate remedial completed
checkpoint-status |  |  | checkpoint | Hardfill/ blinding installed correctly to required specification
checkpoint-status |  |  | checkpoint | Static Rolled (2 photos required)
checkpoint-status |  |  | checkpoint | Scala Test and results upload (including supporting documents)
checkpoint-status |  |  | checkpoint | Excavation completed - Correct locations and RL's achieved
checkpoint-status |  |  | checkpoint | Engineer inspection completed and approved
button | 79b380cd-ba22-5ae1-8020-0be044ee9d19 |  | button | Note remedial work needed | None, Minor, Major
holdpoint |  |  | signoff | Raise remedial as required.
checkpoint-status |  |  | checkpoint | Council inspection completed and approved
button | 671c79d1-10c0-538a-a4cb-077a9b6770a7 |  | button | Note remedial work needed | None, Minor, Major
holdpoint |  |  | signoff | Raise remedial as required.
checkpoint-status |  |  | checkpoint | Confirm CANs implemented as directed, including external sign off as required. (n/a response if blank above)
text | a9357f0b-1fec-5af0-aef8-e331ace10ae8 |  | textbox | Record details of Consultant Advice Notices issued relating to this work (CAN Ref numbers and Consultant)
checkpoint-group |  |  | section | Detailed Excavation
checkpoint-status |  |  | checkpoint | PASS to confirm work has started.
checkpoint-status |  |  | checkpoint | PASS to confirm expectations have been set for all contractors.
checkpoint-status |  |  | checkpoint | Grids/profiles/set out completed, clearly marked and accurate
checkpoint-status |  |  | checkpoint | Excavation depths and locations confirmed prior to detailed excavation commencing
checkpoint-status |  |  | checkpoint | Services (overhead / below ground) considered and isolated where required before excavation commences
checkpoint-status |  |  | checkpoint | Placement of Geotextile (2 photos required)
checkpoint-status |  |  | checkpoint | Placement of hardfill
checkpoint-status |  |  | checkpoint | Placement of Geo-grid (2 photos)
checkpoint-status |  |  | checkpoint | NDM test and report (supporting documents incl. photos)
checkpoint-status |  |  | checkpoint | Completed level of hardfill (completion NDM test with report and supporting documents (incl. photos) and uploaded into QA system)
checkpoint-status |  |  | checkpoint | Sand blinding and check final RL. (completion required to handover to the next stage-townhouses only)
checkpoint-status |  |  | checkpoint | Excavation for services is completed and accurate
checkpoint-status |  |  | checkpoint | Excess material cleaned up and removed as required
checkpoint-status |  |  | checkpoint | Engineer inspection completed and approved
button | 03af5188-930f-5ffb-a85d-7285ad97c0ae |  | button | Note remedial work needed | None, Minor, Major
holdpoint |  |  | signoff | Raise remedial as required.
checkpoint-status |  |  | checkpoint | Council inspection completed and approved
button | 89b1c33b-b39b-580c-9533-ff9f15519259 |  | button | Note remedial work needed | None, Minor, Major
holdpoint |  |  | signoff | Raise remedial as required.
checkpoint-status |  |  | checkpoint | Confirm CANs implemented as directed, including external sign off as required. (n/a response if blank above)
text | bb787396-6333-53cb-a6af-7d445120ce73 |  | textbox | Record details of Consultant Advice Notices issued relating to this work (CAN Ref numbers and Consultant)
checklist-flat |  |  | checklist | CST - R - Hydraulic Consent |  |  |  |  | Yes | CST - R - Hydraulic Consent | b8ded697-3a83-4c2c-95d6-5572b289506c
checkpoint-status |  |  | checkpoint | Title Recorded
checkpoint-status |  |  | checkpoint | Final Inspection Passed
checkpoint-status |  |  | checkpoint | Summary sheet - site inspection records
checkpoint-status |  |  | checkpoint | Summary sheet - LBP Records
checkpoint-status |  |  | checkpoint | Plumbing
boolean | fad87455-eb8b-5917-af71-edbaaf2e85d6 |  | tickbox | Producer Statement Construction (PS3): Plumbing
boolean | 81d859da-fb64-5f4b-b854-875601b84a00 |  | tickbox | Confirmation of water saving devices
boolean | 8c6dd7cf-c9ee-531a-bf6d-4028c6fbdfa8 |  | tickbox | Plumbing under slab as built plan
boolean | 1d74770b-bed1-543d-b8ef-75088112e2c2 |  | tickbox | Producer Statement Review(PS4): hydraulic systems of the building from a council approved engineer
checkpoint-status |  |  | checkpoint | Gas-fitting Work Certificate
checkpoint-status |  |  | checkpoint | Automatic Backflow Preventers Connected to Potable Water supply
boolean | 0e342236-2d88-5f61-ad36-1c9d673c1c63 |  | tickbox | Backflow prevention - PS3 and test certificates showing location and type of devices
checkpoint-status |  |  | checkpoint | Application for compliance schedule (AC2102)
checkpoint-status |  |  | checkpoint | Confirmation of performance standards for specified systems (AC2150)
checklist-flat |  |  | checklist | ITP - R - B01 Area Inspection signoff |  |  |  |  | Yes | ITP - R - B01 Area Inspection signoff | b9345dbc-c11a-4c23-bb36-e6a666040d06
checkpoint-status |  |  | checkpoint | PASS to confirm work has started.
checkpoint-status |  |  | checkpoint | PASS to confirm expectations have been set for all contractors.
checkpoint-status |  |  | checkpoint | Fire Engineer inspection completed and approved
button | bd5ac7d7-8c5e-5df3-897d-d182037fa716 |  | button | Note remedial work needed | None, Minor, Major
checkpoint-status |  |  | checkpoint | Electrical Engineer inspection completed and approved
button | fcecfbba-209d-54e6-9e23-a4763bd551f4 |  | button | Note remedial work needed | None, Minor, Major
checkpoint-status |  |  | checkpoint | Mechanical / Hydraulic Engineer inspection completed and approved
button | 34f3f4d2-386c-5ffd-9441-8be151920a91 |  | button | Note remedial work needed | None, Minor, Major
holdpoint |  |  | signoff | Raise remedial as required.
checkpoint-status |  |  | checkpoint | Specified Systems - Hydrant, Fire Alarms, Sprinklers - PS3 and As Builts supplied.
checkpoint-status |  |  | checkpoint | Specified Systems - Alarms, Manual/Automatic completed - PS3 and As Builts supplied.
checkpoint-status |  |  | checkpoint | Specified Systems - Gas Detection - PS3 and As Builts supplied.
checkpoint-status |  |  | checkpoint | Specified Systems - Nurse Call - As Builts supplied.
checkpoint-status |  |  | checkpoint | Specified Systems - Access Controlled Doors - PS3 and As Builts supplied.
checkpoint-status |  |  | checkpoint | Specified Systems - Interfaced Fire/Smoke Doors/Windows/Security - PS3 and As Builts supplied.
checkpoint-status |  |  | checkpoint | Specified Systems - Hydraulic - PS3 and As Builts supplied.
checkpoint-status |  |  | checkpoint | Specified Systems - Lifts - PS3 and As Builts supplied.
checkpoint-status |  |  | checkpoint | Specified Systems - Mechanical, fresh air and duct extract system - PS3 and As Builts supplied.
checkpoint-status |  |  | checkpoint | Specified Systems - Mechanical, kitchen extract + air conditioning system - PS3 and As Builts supplied.
checkpoint-status |  |  | checkpoint | Specified Systems - Smoke Curtains - PS3 and As Builts supplied.
checkpoint-status |  |  | checkpoint | Specified Systems - Essential Power Supply - PS3 and As Builts supplied.
checkpoint-status |  |  | checkpoint | Specified Systems - Emergency Signage + Exits & Emergency Lighting - PS3 and As Builts supplied.
checkpoint-status |  |  | checkpoint | Specified Systems - Electrical - PS3 and As Builts supplied
checkpoint-status |  |  | checkpoint | Swimming Pool - Plant completed and acceptable. PS3 and As Builts supplied.
checkpoint-status |  |  | checkpoint | Council inspection completed and approved
button | 1ed93015-6bfc-5f19-be25-07714b2d5194 |  | button | Note remedial work needed | None, Minor, Major
holdpoint |  |  | signoff | Raise remedial as required.
checklist-flat |  |  | checklist | Council Inspection - |  |  |  |  | Yes | Add Council Inspection Checklist (V2) | bb8d764e-6715-4ac9-bef8-249ad6393b50
checkpoint-status |  |  | checkpoint | Inspection completed, attached and any relevant observations closed out
label | 2d8a788d-2b5e-4656-ab5e-0d716310f606 |  | note | Pass once all information is attached including observations with evidence of closeout
text | f713d72a-a804-45e0-8fd1-25ce4e2beed7 |  | textbox | Date of Inspection:
text | 27fff276-098e-4848-aa62-a120f0e8cf9b |  | textbox | Type of Inspection:
text | 31f12e5f-2b14-4af1-b5f0-384970a844fe |  | textbox | Area inspection relates to
select | d18e264f-d0aa-43aa-9056-9495ad0c81f2 |  | dropdown | Inspection Outcome | Pass, Fail, Partial Pass, N/A
boolean | a165bb6e-b16c-4fb1-96a5-2b5abed9a7d5 |  | tickbox | Council Inspection attached
button | 3853dca0-11b4-44c8-a86f-7866e5dc9824 |  | button | All Relevant Observation Closeout evidence attached below if applicable (Pass once completed) | Pass,N/A
text | b168ffe6-579a-40ee-aee1-89a04daecc47 |  | textbox | Failed Comments & Required Action
holdpoint |  |  | signoff | Request Signoff
checklist-flat |  |  | checklist | CST - R - Structural Consent |  |  |  |  | Yes | CST - R - Structural Consent | bbb5f1c7-e70a-4730-b60f-857b1fc4aa34
checkpoint-status |  |  | checkpoint | Title Recorded
checkpoint-status |  |  | checkpoint | Final Inspection Passed
checkpoint-status |  |  | checkpoint | Summary sheet - site inspection records
checkpoint-status |  |  | checkpoint | Summary sheet - LBP Records
checkpoint-status |  |  | checkpoint | Pre-cast concrete
boolean | ece430e5-f9ec-510f-ad04-e4740d69c13a |  | tickbox | Producer Statement Design(PS1): Prestressed beams, walls, stairs, columns and floor units
boolean | bc9d5253-efbe-57b0-b4df-d1aa07485610 |  | tickbox | Producer Statement Construction(PS3): Prestressed beams, walls, stairs, columns and floor units
boolean | 54318a46-95bb-5243-92f3-ab6a8e550b67 |  | tickbox | Producer Statement Review(PS4): Prestressed beams, walls, stairs, columns and floor units
checkpoint-status |  |  | checkpoint | Structural Steel
boolean | 9d874293-49ce-5343-b4a0-efa9b97ce157 |  | tickbox | Producer Statement Construction(PS3): Corrosion Protection
boolean | 58e2a82b-2a41-5b6a-a383-cedcf0829371 |  | tickbox | ITPs approved by structural engineer
boolean | f86b7260-b6d5-55c5-b6e5-05380abdf34b |  | tickbox | weld inspection and test records
checkpoint-status |  |  | checkpoint | Fire rated (Intumescent) Coatings to Structural Steel
boolean | 37661126-cbc9-5d11-8ed2-2b70c6a6db47 |  | tickbox | Producer Statement Construction(PS3 - AC2334): Intumescent coatings to structural steel from approved applicator
boolean | 8f34da1d-46e7-5145-b29f-709b9788bc9f |  | tickbox | Suppliers material schedule - products used and thicknesses applied
boolean | 018dbfd9-e802-5b83-87b5-dd336c93d4f1 |  | tickbox | Floor plan of intumescent coating locations
checkpoint-status |  |  | checkpoint | Trusses
boolean | df39207e-d30d-562c-b536-6b73c26b922a |  | tickbox | Producer Statement Design(PS1): Layout Plan for timber roof trusses
boolean | c635024d-5303-54c4-aec2-d32a2b111b7c |  | tickbox | Producer Statement Construction(PS3): for timber roof trusses
checkpoint-status |  |  | checkpoint | Construction Review (Structural)
boolean | a5a7a475-92f3-5d99-a56b-3d289cdcca1b |  | tickbox | Producer Statement Construction Review(PS4): Certification of work in accordance with design, drawings, specifications and material codes
boolean | f9e5be4b-dd1d-5b4b-bae3-8c827f72f737 |  | tickbox | Producer Statement Construction Review(PS4): excavation near boundary and site observation notes
boolean | 1f5b94db-fcaf-5aed-94a2-4d5b519799cc |  | tickbox | Producer Statement Construction Review(PS4): Raft slab and site observation notes
boolean | 01fb8989-70ed-534f-a8a6-2f470fb42a89 |  | tickbox | Producer Statement Construction Review(PS4): Swimming pool and site observation notes
boolean | 2d197b34-3abf-570e-a4b2-1d01c2672974 |  | tickbox | Producer Statement Construction Review(PS4): Type A or B masonry and site observation notes
boolean | 86ac2184-32f6-5389-a367-54b62f9c066a |  | tickbox | Producer Statement Construction Review(PS4): Underpinning and site observation notes
boolean | d66e2334-5d96-5011-be97-5720c8122343 |  | tickbox | Producer Statement Construction Review(PS4): Structural steel including connections and site observation notes
boolean | 2f36a349-80de-578e-8e0d-d78457e9782b |  | tickbox | Producer Statement Construction Review(PS4): Timber pole retaining wall and site observation notes
boolean | 0906e1af-8f41-52f9-b48f-c2ed9d7fc071 |  | tickbox | Producer Statement Construction Review(PS4): reinforced concrete foundations and site observation notes
boolean | 596ddefc-6799-529f-a562-f245ea91ab86 |  | tickbox | Producer Statement Construction Review(PS4): Suspended concrete slab and site observation notes
boolean | b0ad8bc4-82ed-58b5-a169-6eba976d184f |  | tickbox | Producer Statement Construction Review(PS4): Precast elements and site observation notes
boolean | 136d4548-74d6-5012-9559-5cef2eef0e30 |  | tickbox | Structural engineer's variations and contractor advice notes
checkpoint-status |  |  | checkpoint | Surveyor certificate for finished floor levels
checklist-flat |  |  | checklist | FC - R - Windows and Sliders |  |  |  |  | Yes | FC - R - Windows and Sliders | bc49d76a-f735-4bf6-a4bb-f57eb5cd92d2
checkpoint-status |  |  | checkpoint | Check clearance around opening min 6mm/ max 18mm
checkpoint-status |  |  | checkpoint | Packers to be correctly used and set back to allow continuous air seal
checkpoint-status |  |  | checkpoint | Check air seal is provided at the rear of the window reveal
holdpoint |  |  | signoff | Raise remedial/ request signoff
checkpoint-status |  |  | checkpoint | Window and slider installation completed and acceptable
checklist-flat |  |  | checklist | C - R - Pipe Laying - Stormwater |  |  |  |  | Yes | C - R - Pipe Laying | be3e2cc1-ced4-4fac-8dec-3ab30e40f989
checkpoint-status |  |  | checkpoint | Relevant inspections completed and attached and any observations recorded and closed out
checkpoint-status |  |  | checkpoint | Trades QA received, attached, reviewed and approved
holdpoint |  |  | signoff | Raise remedial / Request Signoff
checkpoint-status |  |  | checkpoint | Wastewater pipe laying completed as per the specifications
checklist-flat |  |  | checklist | S - S - R - Fire Hydrant |  |  |  |  | Yes | S - S - R - Fire Hydrant | be5b6598-2d30-4c3f-a6a8-c47f87dab1a5
checkpoint-status |  |  | checkpoint | Substrate acceptable
checkpoint-status |  |  | checkpoint | Area accessible
checkpoint-status |  |  | checkpoint | First fix completed and area cleared of waste
checkpoint-status |  |  | checkpoint | Main contractor sign off
checklist-flat |  |  | checklist | ITP - R - Apartment Roofing (per area) |  |  |  |  | Yes | ITP - R - Apartment Roofing (per area) | c30a5295-27bc-4642-a86b-df2f60c7b220
checkpoint-status |  |  | checkpoint | All subcontractor QA uploaded, attached, and meets ITP requirements.
checkpoint-status |  |  | checkpoint | PASS to confirm work has started.
checkpoint-status |  |  | checkpoint | PASS to confirm expectations have been set for all contractors.
checkpoint-status |  |  | checkpoint | Verify materials supplied to site (material and fixings) are as specified or approved samples
checkpoint-status |  |  | checkpoint | Producer Statement Construction (PS3) received and attached for installation of roof abseil and/or fall arrest system
checkpoint-status |  |  | checkpoint | Construction complies with specifications
checkpoint-status |  |  | checkpoint | Obtain and upload all performance and authority certificates as required by specification or statutory regulations.
checkpoint-status |  |  | checkpoint | Council Pre-Roof Inspection completed and passed
checkpoint-status |  |  | checkpoint | Engineer inspection completed and approved
button | d2e98e59-c11f-5185-b7cd-0d218db67996 |  | button | Note remedial work needed | None, Minor, Major
holdpoint |  |  | signoff | Raise remedial as required.
checkpoint-status |  |  | checkpoint | Council inspection completed and approved
button | a3b2d9bd-15ca-5d54-a96d-d010b355f2ac |  | button | Note remedial work needed | None, Minor, Major
holdpoint |  |  | signoff | Raise remedial as required.
checkpoint-status |  |  | checkpoint | Confirm CANs implemented as directed, including external sign off as required. (n/a response if blank above)
text | 2f300a8a-a29f-58b1-82b3-c0157cb2f469 |  | textbox | Record details of Consultant Advice Notices issued relating to this work (CAN Ref numbers and Consultant)
checklist-flat |  |  | checklist | ITP - R - Hardscaping (per area/location) |  |  |  |  | Yes | ITP - R - Hardscaping (per area/location) | c4c0a913-9a63-4a95-8206-c3267941b236
checkpoint-status |  |  | checkpoint | All subcontractor QA uploaded, attached, and meets ITP requirements.
checkpoint-status |  |  | checkpoint | PASS to confirm work has started.
checkpoint-status |  |  | checkpoint | PASS to confirm expectations have been set for all contractors.
checkpoint-status |  |  | checkpoint | Photograph the drawing number and revision of the drawing being implemented.
checkpoint-status |  |  | checkpoint | Street Lighting - locations.
checkpoint-status |  |  | checkpoint | Bollard Lighting - locations.
checkpoint-status |  |  | checkpoint | Letterbox - locations.
checkpoint-status |  |  | checkpoint | Letterbox - materials and colour.
checkpoint-status |  |  | checkpoint | EV charger - location/s.
checkpoint-status |  |  | checkpoint | Main footpath/s - material and finish.
checkpoint-status |  |  | checkpoint | Main footpath/s - Pipework ducting installed prior to pour
checkpoint-status |  |  | checkpoint | Townhouse footpath/s - material and finish.
checkpoint-status |  |  | checkpoint | Main footpath/s - layouts and gradients.
checkpoint-status |  |  | checkpoint | Townhouse footpath/s - layouts and gradients.
checkpoint-status |  |  | checkpoint | Townhouse footpath/s - Pipework ducting installed prior to pour
checkpoint-status |  |  | checkpoint | All pathways - edging.
checkpoint-status |  |  | checkpoint | Raised pedestrian crossing/s - material and finish.
checkpoint-status |  |  | checkpoint | Flush pedestrian crossing/s - material and finish.
checkpoint-status |  |  | checkpoint | Paved area/s - materials, pattern, and edging.
checkpoint-status |  |  | checkpoint | Driveways - materials and finish.
checkpoint-status |  |  | checkpoint | Driveways - Pipework ducting installed prior to pour
checkpoint-status |  |  | checkpoint | Brick wall - materials and finish.
checkpoint-status |  |  | checkpoint | Brick wall - pipework ducting installed
checkpoint-status |  |  | checkpoint | Aluminium fencing/rails/hand rails installed - materials and finish.
button | da3b1f5f-755b-5994-80fd-e1f8dd105b14 |  | button | Note remedial work needed | None, Minor, Major
holdpoint |  |  | signoff | Raise remedial as required.
checklist-flat |  |  | checklist | ST - R - Monier Tiled Roof Installation |  |  |  |  | Yes | ST - R - Monier Tiled Roof Installation | c5d803fc-7783-4c07-a386-8fe873714521
checkpoint-status |  |  | checkpoint | PASS to confirm work has started.
checkpoint-status |  |  | checkpoint | PASS to confirm expectations have been set for all contractors.
checkpoint-status |  |  | checkpoint | Monier Installation Guide Confirmed with Contractor
checkpoint-status |  |  | checkpoint | Subcontractor QA completed and passed
checkpoint-status |  |  | checkpoint | Fall Arrest Anchor Point Fixings in place
checkpoint-status |  |  | checkpoint | Producer Statement Construction (PS3) received and attached for installation of roof abseil and/or fall arrest system
checkpoint-status |  |  | checkpoint | Battens - jointing and fixing.
checkpoint-status |  |  | checkpoint | Sarking/Underlay
checkpoint-status |  |  | checkpoint | Tiles Laid and Secured
checkpoint-status |  |  | checkpoint | Hip and Ridge Tile Bedding and Pointing
checkpoint-status |  |  | checkpoint | Gable ends / Barge Boards - Finish
checkpoint-status |  |  | checkpoint | Fire Wall/Internal Separating Walls
checkpoint-status |  |  | checkpoint | Fire Consultant inspection completed and approved
checkpoint-status |  |  | checkpoint | Council inspection completed and approved
boolean | ec5a3136-43eb-5327-9530-6cf843203f14 |  | tickbox | Note remedial work needed
holdpoint |  |  | signoff | Raise remedial as required.
checklist-flat |  |  | checklist | ST - S - Monier Tiled Roof Installation |  |  |  |  | Yes | ST - S - Monier Tiled Roof Installation | c77975a4-df19-42bf-a25d-6410692db724
checkpoint-status |  |  | checkpoint | Monier Installation Guide Confirmed, Understood, and Uploaded to this Record
checkpoint-status |  |  | checkpoint | Fall Arrest Anchor Points - fixing and location as per specification
checkpoint-status |  |  | checkpoint | Battens - jointing and fixing.
checkpoint-status |  |  | checkpoint | Sarking/Underlay - General Roof. Overlays correct. Extension to flat roofing conforms
checkpoint-status |  |  | checkpoint | Sarking/Underlay - Valley
checkpoint-status |  |  | checkpoint | Sarking/Underlay - Eaves
checkpoint-status |  |  | checkpoint | Laying of tiles
checkpoint-status |  |  | checkpoint | Securing of tiles
checkpoint-status |  |  | checkpoint | Hip and Ridge Tile Bedding and Pointing
checkpoint-status |  |  | checkpoint | Gable ends / Barge Boards - Finish
checkpoint-status |  |  | checkpoint | Fire Wall/Internal Separating Walls
holdpoint |  |  | signoff | Click and send EMAIL to Ryman Foreman upon Completion
checklist-sectioned |  |  | checklist | ITP - R - Ancillary Building Build (per ancillary building unit) |  |  |  |  | Yes | ITP - R - Ancillary Building Build (per ancillary building unit) | c917a542-ee07-4faa-b1b1-0d6901605dca
checkpoint-group |  |  | section | Structure/Framing
checkpoint-status |  |  | checkpoint | All subcontractor QA uploaded, attached, and meets ITP requirements.
checkpoint-status |  |  | checkpoint | Framing system installed, square and plumb
checkpoint-status |  |  | checkpoint | Council pre-clad inspection completed and approved. Note date of inspection in comments
button | 9d715e1b-9a7c-53d4-8a59-b44eb59f38af |  | button | Note remedial work needed | None, Minor, Major
text | 0ad082e4-8903-5475-b679-7a05708575fd |  | textbox | Record details of Consultant Advice Notices issued relating to this work (CAN Ref numbers and Consultant)
checkpoint-status |  |  | checkpoint | Confirm CANs implemented as directed, including external sign off as required. (n/a response if blank above)
checkpoint-group |  |  | section | Roofing
checkpoint-status |  |  | checkpoint | All subcontractor QA uploaded, attached, and meets ITP requirements.
checkpoint-status |  |  | checkpoint | Verify materials supplied to site (material and fixings) are as specified or approved samples
checkpoint-status |  |  | checkpoint | Construction complies with specifications
checkpoint-status |  |  | checkpoint | Obtain and upload all performance and authority certificates as required by specification or statutory regulations.
checkpoint-status |  |  | checkpoint | Council Pre-Roof Inspection completed and passed
button | 33d45f3a-ca98-5f97-9425-231697c8cd20 |  | button | Note remedial work needed | None, Minor, Major
text | 0bf43b23-969e-541b-976a-ee1ff0193677 |  | textbox | Record details of Consultant Advice Notices issued relating to this work (CAN Ref numbers and Consultant)
checkpoint-status |  |  | checkpoint | Confirm CANs implemented as directed, including external sign off as required. (n/a response if blank above)
checkpoint-group |  |  | section | Façade
checkpoint-status |  |  | checkpoint | All subcontractor QA uploaded, attached, and meets ITP requirements.
checkpoint-status |  |  | checkpoint | Envelope/Watertightness Completed (requirements below)
checkpoint-status |  |  | checkpoint | Ecoply Board installed
checkpoint-status |  |  | checkpoint | Lintels installed
checkpoint-status |  |  | checkpoint | Tapes and VaproShield installed.
checkpoint-status |  |  | checkpoint | Windows and Sliders installed
checkpoint-status |  |  | checkpoint | Flashing installed
checkpoint-status |  |  | checkpoint | Envelope Penetrations completed
checkpoint-status |  |  | checkpoint | Council pre-wrap inspection completed and passed
button | ef007e86-38b1-5213-851f-9ae87f7903de |  | button | Note remedial work needed | None, Minor, Major
checkpoint-status |  |  | checkpoint | Council brickwork 'half-high' inspection completed and acceptable
button | 4e33eb4d-1fe5-59ed-8086-3a9a4e88a8c6 |  | button | Note remedial work needed | None, Minor, Major
text | 9ab8854f-5684-59d0-9787-fa7ab22f2168 |  | textbox | Describe cladding type:
button | efc3ff63-e903-51f6-920b-80d37bb02b49 |  | button | Brick Works completed | Yes, Reworked, N/A
button | 44867892-ba4e-5241-a668-e15e2afcdf1b |  | button | STO Poly Plaster completed | Yes, Reworked, N/A
text | 0ff654f6-3cad-594b-807a-1c675eb53586 |  | textbox | Record details of Consultant Advice Notices issued relating to this work (CAN Ref numbers and Consultant)
checkpoint-status |  |  | checkpoint | Confirm CANs implemented as directed, including external sign off as required. (n/a response if blank above)
checkpoint-group |  |  | section | Pre-Line
checkpoint-status |  |  | checkpoint | All subcontractor QA uploaded, attached, and meets ITP requirements.
checkpoint-status |  |  | checkpoint | Pre-line completed
checkpoint-status |  |  | checkpoint | Framing system installation completed and acceptable
checkpoint-status |  |  | checkpoint | Nogs Installed as below and comply
checkpoint-status |  |  | checkpoint | Electrical First Fix completed and acceptable
checkpoint-status |  |  | checkpoint | Plumbing First Fix completed and acceptable
checkpoint-status |  |  | checkpoint | Insulation installation completed and acceptable
checkpoint-status |  |  | checkpoint | Security, Comms and Data First Fix completed and acceptable
checkpoint-status |  |  | checkpoint | HVAC First Fix completed and acceptable
checkpoint-status |  |  | checkpoint | Fire Security First Fix completed and acceptable
checkpoint-status |  |  | checkpoint | Under floor heating First Fix (including screeding and soundproofing of the bathrooms/ wc) completed and acceptable
checkpoint-status |  |  | checkpoint | Kitchen extract First Fix completed and acceptable
checkpoint-status |  |  | checkpoint | Passive fire installation completed and acceptable
checkpoint-status |  |  | checkpoint | Suspended ceiling grids installation completed and acceptable
checkpoint-status |  |  | checkpoint | Pre-line plumbing external inspections completed and uploaded. Any remedial work signed off.
button | 44c1c7b0-db24-595f-9c64-fbee80828392 |  | button | Note remedial work needed | None, Minor, Major
checkpoint-status |  |  | checkpoint | Pre-line building external inspections completed and uploaded. Any remedial work signed off.
button | e6fdff1c-4a86-5582-b659-e70a171bc966 |  | button | Note remedial work needed | None, Minor, Major
text | 1ad8449a-3343-5cba-bfa9-ffe550e80c34 |  | textbox | Record details of Consultant Advice Notices issued relating to this work (CAN Ref numbers and Consultant)
checkpoint-status |  |  | checkpoint | Confirm CANs implemented as directed, including external sign off as required. (n/a response if blank above)
checkpoint-group |  |  | section | Post-Line GIB
checkpoint-status |  |  | checkpoint | GIB installation correct, screw types, pattern, etc..
checkpoint-status |  |  | checkpoint | Fire rated GIB installed to adjoining unit walls & garage, correct thickness.
checkpoint-status |  |  | checkpoint | Post Line Council Inspection completed and acceptable. GIB stopping to proceed
button | 6ef6f1d6-09e8-5db5-b06c-cee7d7688951 |  | button | Note remedial work needed | None, Minor, Major
checklist-sectioned |  |  | checklist | S - S - R - Fire Sprinkler |  |  |  |  | Yes | S - S - R - Fire Sprinkler | c9993987-b515-4987-89bf-c3b1ae481e39
checkpoint-group |  |  | section | First Fix
checkpoint-status |  |  | checkpoint | Substrate acceptable
checkpoint-status |  |  | checkpoint | Area accessible
checkpoint-status |  |  | checkpoint | First fix completed and area cleared of waste
checkpoint-status |  |  | checkpoint | Main contractor sign off
checkpoint-group |  |  | section | Second Fix
checkpoint-status |  |  | checkpoint | Second fix completed in all aspects and area cleared of waste
holdpoint |  |  | signoff | Main contractor sign off
checkpoint-group |  |  | section | Pressure Test
checkpoint-status |  |  | checkpoint | Pressure Test Info
checkpoint-status |  |  | checkpoint | System pressure test details
checkpoint-status |  |  | checkpoint | Installation conforms to accepted plans
checkpoint-status |  |  | checkpoint | Equipment used is approved
checkpoint-status |  |  | checkpoint | Test Results
checkpoint-status |  |  | checkpoint | Retest required
checkpoint-status |  |  | checkpoint | Installer review completed
checkpoint-status |  |  | checkpoint | Main contractor review completed
holdpoint |  |  | signoff | Main contractor sign off
checklist-flat |  |  | checklist | ITP - R - CLT Moisture Test (per test) |  |  |  |  | Yes | ITP - R - CLT Moisture Test (per test) | ca4a0c95-e78d-4218-95fe-3b82b9fed0e8
checkpoint-status |  |  | checkpoint | CLT Moisture Test
button | 0060ee4d-02a6-57d6-9aaf-9ce2633998dc |  | button | Test conducted | On Delivery, Surveillance
button | cd45df5a-ccc4-50da-82dc-704cc3a70e2f |  | button | Panel protection at time of test | Applied, Not Applied
checkpoint-status |  |  | checkpoint | If panel protection is applied, is it intact with no exposed areas. "n/a" if not applied
text | ec111811-c4d6-50eb-8fbd-03e3f3fa4fe4 |  | textbox | Panel number tested
text | 61df4f94-2398-5199-a150-a103ca90758c |  | textbox | Date of test
text | 12bd31e2-12df-5808-89fd-0cfe80a08cd8 |  | textbox | Number of test points taken
checkpoint-status |  |  | checkpoint | Overall test result, take photo of each test result.
checklist-flat |  |  | checklist | ST - R - Precast Spandrel Panel Installation |  |  |  |  | Yes | ST - R - Precast Spandrel Panel Installation | cad4f97f-2e8e-4a20-8654-275a866cff06
checkpoint-status |  |  | checkpoint | Relevant inspections completed and attached and any observations recorded and closed out
checkpoint-status |  |  | checkpoint | Trades QA received, attached, reviewed and approved
holdpoint |  |  | signoff | Raise remedial / Request Signoff
checkpoint-status |  |  | checkpoint | Precast Spandrel Panel Installation completed and acceptable
checklist-flat |  |  | checklist | CST - R - Civil Consent |  |  |  |  | Yes | CST - R - Civil Consent | cd7dc171-9a02-4baa-a3ed-8f14b9e8e1fe
checkpoint-status |  |  | checkpoint | Title Recorded
checkpoint-status |  |  | checkpoint | Final Inspection Passed
checkpoint-status |  |  | checkpoint | Summary sheet - site inspection records
checkpoint-status |  |  | checkpoint | Summary sheet - LBP Records
checkpoint-status |  |  | checkpoint | Drainage
boolean | 6ff12d23-1b7f-58ef-ba09-4f26463eab17 |  | tickbox | Producer Statement Construction(PS3): sub-soil drains
boolean | 37e98f60-1ae6-5e36-b881-6f5e84f326f4 |  | tickbox | Producer Statement Construction(PS3): drainage
boolean | d0724420-990c-5c59-9d0e-ff185b771413 |  | tickbox | Drainage as built plan
boolean | f8fc99a3-a297-5021-97a9-ce7892a142c9 |  | tickbox | Producer Statement Construction(PS3): Stormwater Management
boolean | 12bb81d3-9868-5675-92a4-a229abeb3a52 |  | tickbox | Producer Statement Review(PS4): Stormwater management approved by council Engineer
boolean | 2e3c6b50-252b-5a65-a66a-53df4ded27b0 |  | tickbox | Operations and Maintenance manual for stormwater management systems
boolean | e8d8003c-3971-5919-99cf-fd7cbe909ea6 |  | tickbox | Backflow test Certificate | Yes,No,N/A
checkpoint-status |  |  | checkpoint | Drainage Pump Systems
boolean | f70d46ea-0a63-513b-9d52-cdb0a7119c3e |  | tickbox | Producer Statement Construction(PS3): installation of drainage pump system
boolean | 29182a2c-a194-55b8-b7ed-d3f8f4cd9f79 |  | tickbox | Manufacturer's warranty for pump system
boolean | 84d2a298-25dd-5caf-bcfb-e8ec78103097 |  | tickbox | Maintenance agreement for pump system
checkpoint-status |  |  | checkpoint | On-Site wastewater Systems
boolean | a0b14624-89fc-59e4-ae9c-0697d02710e5 |  | tickbox | Producer Statement Construction(PS3): wastewater treatment and disposal system
boolean | ba3e6761-a145-5fcd-b638-a4a2b39a535c |  | tickbox | Plan showing location of treatment and disposal of systems
boolean | fecf0cb0-8a49-50a6-9a02-cce58790addc |  | tickbox | Producer Statement Review(PS4): System of onsite treatment and disposal of wastewater
boolean | 2f1c7027-bcc2-5683-a7cf-82882ef62aa4 |  | tickbox | Maintenance agreement for on-site wastewater treatment and disposal system
checkpoint-status |  |  | checkpoint | Development Engineering
boolean | 8be00230-678d-5171-893f-eba36f35d6d1 |  | tickbox | Written approval of works completed within 2m of public waste water drainage
boolean | 1bd4fd86-98b4-5c34-955b-6f50173d19d7 |  | tickbox | Engineering Approval Completion Certificate for ENG
checkpoint-status |  |  | checkpoint | Watercare Services/Viola Approval
boolean | 2ec4f456-6b73-557d-a032-3e1be28ff148 |  | tickbox | Certificate of connection for both incoming and outgoing water to the public system
boolean | 6de46545-1956-560a-9cbd-45d15e56ca78 |  | tickbox | Written approval of completed works
checklist-sectioned |  |  | checklist | FC - R - Scaffold Drop Checklist |  |  |  |  | Yes | FC - R - Scaffold Drop Checklist | d34d1a1f-f5cc-458b-92ad-e2e56c94addf
checkpoint-group |  |  | section | Brickwork
checkpoint-status |  |  | checkpoint | Weep holes installed.
checkpoint-status |  |  | checkpoint | Weep holes clean of mortar.
checkpoint-status |  |  | checkpoint | Vent holes installed.
checkpoint-status |  |  | checkpoint | Vent holes clear of mortar.
checkpoint-status |  |  | checkpoint | Mortar finish acceptable – no holes.
checkpoint-status |  |  | checkpoint | Mortar acceptable around vents.
checkpoint-status |  |  | checkpoint | Clean Lintel Cavity.
checkpoint-status |  |  | checkpoint | Vent holes full brick.
checkpoint-status |  |  | checkpoint | No damage to bricks.
checkpoint-status |  |  | checkpoint | Seals completed Nib / Brick. Soffit / Brick.
checkpoint-group |  |  | section | Sto
checkpoint-status |  |  | checkpoint | Seals completed Nib / Brick.
checkpoint-status |  |  | checkpoint | Sto finish good ( not damaged.)
checkpoint-status |  |  | checkpoint | Paint standard acceptable
checkpoint-status |  |  | checkpoint | Soffits complete
checkpoint-group |  |  | section | Windows
checkpoint-status |  |  | checkpoint | Windows are clean
checkpoint-status |  |  | checkpoint | Railside's sealed (good seal)
checkpoint-status |  |  | checkpoint | Transom rubber caps installed (not loose)
checkpoint-group |  |  | section | Misc
checkpoint-status |  |  | checkpoint | Downpipes installed
checkpoint-status |  |  | checkpoint | Roof capped & fascia installed
holdpoint |  |  | signoff | Raise remedial / Request Sign Off
checklist-sectioned |  |  | checklist | S - S - R - Fire Alarm |  |  |  |  | Yes | S - S - R - Fire Alarm | d3da417e-99ac-49d7-be31-78f76ea85c18
checkpoint-group |  |  | section | First Fix
checkpoint-status |  |  | checkpoint | Substrate acceptable
checkpoint-status |  |  | checkpoint | Area accessible
checkpoint-status |  |  | checkpoint | Flush boxes fitted
checkpoint-status |  |  | checkpoint | Ready to line walls
checkpoint-status |  |  | checkpoint | Ready to line ceiling
checkpoint-status |  |  | checkpoint | First fix completed and area cleared of waste
checkpoint-status |  |  | checkpoint | Main contractor sign off
checkpoint-group |  |  | section | Second Fix
checkpoint-status |  |  | checkpoint | Ceiling fitted off
checkpoint-status |  |  | checkpoint | Walls fitted off
checkpoint-status |  |  | checkpoint | Second fix completed in all aspects and area cleared of waste
checklist-flat |  |  | checklist | ITP - R - Foundation Piling |  |  |  |  | Yes | ITP - R - Foundation Piling | d4fb959f-5f3e-4a25-8e3d-fa2f2a35d570
checkpoint-status |  |  | checkpoint | PASS to confirm work has started.
checkpoint-status |  |  | checkpoint | PASS to confirm expectations have been set for all contractors.
checkpoint-status |  |  | checkpoint | Subcontractor piling card reviewed and meets requirements
checkpoint-status |  |  | checkpoint | All subcontractor QA uploaded, attached, and meets ITP requirements.
checkpoint-status |  |  | checkpoint | Piles set out, surveyed, and marked.
checkpoint-status |  |  | checkpoint | Site condition acceptable for piling rig
checkpoint-status |  |  | checkpoint | Piles meet set out, heights, and correct within tolerances.
checkpoint-status |  |  | checkpoint | All piling cards received, filed, and meet requirements.
checkpoint-status |  |  | checkpoint | Engineer inspection completed and approved
button | 619080fe-c1e1-5d27-901c-f3abc2367536 |  | button | Note remedial work needed | None, Minor, Major
holdpoint |  |  | signoff | Raise remedial as required.
checkpoint-status |  |  | checkpoint | Council inspection completed and approved
button | de3bbea9-824a-558b-988e-0fb2a3b7a151 |  | button | Note remedial work needed | None, Minor, Major
holdpoint |  |  | signoff | Raise remedial as required.
checkpoint-status |  |  | checkpoint | Confirm CANs implemented as directed, including external sign off as required. (n/a response if blank above)
text | 9da7d970-dc73-5f4b-ad40-b1b3f92289ea |  | textbox | Record details of Consultant Advice Notices issued relating to this work (CAN Ref numbers and Consultant)
checklist-flat |  |  | checklist | FC - R - Soffits |  |  |  |  | Yes | FC - R - Soffits | d9916172-8057-4f16-929c-a58b1d0efaa7
checkpoint-status |  |  | checkpoint | Relevant inspections completed and attached and any observations recorded and closed out
checkpoint-status |  |  | checkpoint | Trades QA received, attached, reviewed and approved
holdpoint |  |  | signoff | Raise remedial / RequeFC Signoff
checkpoint-status |  |  | checkpoint | Soffit works completed and acceptable
checklist-sectioned |  |  | checklist | ITP - R - Townhouse Block Build (per townhouse block) |  |  |  |  | Yes | ITP - R - Townhouse Block Build (per townhouse block) | d9d7689c-1f0b-47bf-a93c-f67a92aa3b99
checkpoint-group |  |  | section | Structure/Framing
checkpoint-status |  |  | checkpoint | All subcontractor QA uploaded, attached, and meets ITP requirements.
checkpoint-status |  |  | checkpoint | Framing system installed, square and plumb
checkpoint-status |  |  | checkpoint | Council pre-clad inspection completed and approved. Note date of inspection in comments
button | 3ce7291d-fcd1-5425-9e44-22bae2d1f5e7 |  | button | Note remedial work needed | None, Minor, Major
text | 0033acdd-253b-509e-9e94-4326dad6dc0d |  | textbox | Record details of Consultant Advice Notices issued relating to this work (CAN Ref numbers and Consultant)
checkpoint-status |  |  | checkpoint | Confirm CANs implemented as directed, including external sign off as required. (n/a response if blank above)
checkpoint-group |  |  | section | Roofing
checkpoint-status |  |  | checkpoint | All subcontractor QA uploaded, attached, and meets ITP requirements.
checkpoint-status |  |  | checkpoint | Verify materials supplied to site (material and fixings) are as specified or approved samples
checkpoint-status |  |  | checkpoint | Construction complies with specifications
checkpoint-status |  |  | checkpoint | Obtain and upload all performance and authority certificates as required by specification or statutory regulations.
checkpoint-status |  |  | checkpoint | Council Pre-Roof Inspection completed and passed
button | 13e36e53-0f8c-5070-91f3-3707e21933b9 |  | button | Note remedial work needed | None, Minor, Major
text | 14f59504-5363-55d7-8d63-b814629aeca7 |  | textbox | Record details of Consultant Advice Notices issued relating to this work (CAN Ref numbers and Consultant)
checkpoint-status |  |  | checkpoint | Confirm CANs implemented as directed, including external sign off as required. (n/a response if blank above)
checkpoint-group |  |  | section | Façade
checkpoint-status |  |  | checkpoint | All subcontractor QA uploaded, attached, and meets ITP requirements.
checkpoint-status |  |  | checkpoint | Envelope/Watertightness Completed (requirements below)
checkpoint-status |  |  | checkpoint | Ecoply Board installed
checkpoint-status |  |  | checkpoint | Lintels installed
checkpoint-status |  |  | checkpoint | Tapes and VaproShield installed.
checkpoint-status |  |  | checkpoint | Windows and Sliders installed
checkpoint-status |  |  | checkpoint | Flashing installed
checkpoint-status |  |  | checkpoint | Envelope Penetrations completed
checkpoint-status |  |  | checkpoint | Council pre-wrap inspection completed and passed
button | a69cc458-86f7-5aeb-b3b2-e38568d99e3a |  | button | Note remedial work needed | None, Minor, Major
checkpoint-status |  |  | checkpoint | Council brickwork 'half-high' inspection completed and acceptable
button | ce1162ee-e3ee-5473-9f6c-4248d5bc1f3c |  | button | Note remedial work needed | None, Minor, Major
text | 8542b4e1-9550-59fa-9ddd-c5e9f533bb13 |  | textbox | Describe cladding type:
button | a559d5a8-0599-5208-804d-f5b079606da9 |  | button | Brick Works completed | Yes, Reworked, N/A
button | 5b46a040-2b47-5451-860b-cb974a8013d1 |  | button | STO Poly Plaster completed | Yes, Reworked, N/A
text | 2557e3be-b407-54bc-a7c6-3c7113591762 |  | textbox | Record details of Consultant Advice Notices issued relating to this work (CAN Ref numbers and Consultant)
checkpoint-status |  |  | checkpoint | Confirm CANs implemented as directed, including external sign off as required. (n/a response if blank above)
checkpoint-group |  |  | section | Pre-Line
checkpoint-status |  |  | checkpoint | All subcontractor QA uploaded, attached, and meets ITP requirements.
checkpoint-status |  |  | checkpoint | Pre-line completed
checkpoint-status |  |  | checkpoint | Framing system installation completed and acceptable
checkpoint-status |  |  | checkpoint | Nogs Installed as below and comply
button | ae78e248-74a9-50d1-a9bd-9c213073a2b6 |  | button | Steel Stud frame installation completed and acceptable | Yes, Reworked, N/A
checkpoint-status |  |  | checkpoint | Electrical First Fix completed and acceptable
checkpoint-status |  |  | checkpoint | Plumbing First Fix completed and acceptable
checkpoint-status |  |  | checkpoint | Insulation installation completed and acceptable
checkpoint-status |  |  | checkpoint | Security, Comms and Data First Fix completed and acceptable
checkpoint-status |  |  | checkpoint | HVAC First Fix completed and acceptable
checkpoint-status |  |  | checkpoint | Fire Security First Fix completed and acceptable
checkpoint-status |  |  | checkpoint | Under floor heating First Fix (including screeding and soundproofing of the bathrooms/ wc) completed and acceptable
checkpoint-status |  |  | checkpoint | Kitchen extract First Fix completed and acceptable
checkpoint-status |  |  | checkpoint | Passive fire installation completed and acceptable
checkpoint-status |  |  | checkpoint | Suspended ceiling grids installation completed and acceptable
checkpoint-status |  |  | checkpoint | Pre-line plumbing external inspections completed and uploaded. Any remedial work signed off.
button | a81bc854-f45f-52be-ba66-801187f68ea9 |  | button | Note remedial work needed | None, Minor, Major
checkpoint-status |  |  | checkpoint | Pre-line building external inspections completed and uploaded. Any remedial work signed off.
button | 0e642d47-a547-5fd0-baeb-ab095eff1b2e |  | button | Note remedial work needed | None, Minor, Major
text | ece16fa0-8eb4-5952-9861-e06beb303198 |  | textbox | Record details of Consultant Advice Notices issued relating to this work (CAN Ref numbers and Consultant)
checkpoint-status |  |  | checkpoint | Confirm CANs implemented as directed, including external sign off as required. (n/a response if blank above)
checkpoint-group |  |  | section | Post-Line GIB
checkpoint-status |  |  | checkpoint | GIB installation correct, screw types, pattern, etc..
checkpoint-status |  |  | checkpoint | Fire rated GIB installed to adjoining unit walls & garage, correct thickness.
checkpoint-status |  |  | checkpoint | Post Line Council Inspection completed and acceptable. GIB stopping to proceed
button | 29d38ea6-db65-537c-8e8a-f1d322609fe2 |  | button | Note remedial work needed | None, Minor, Major
checklist-flat |  |  | checklist | FC - R - Cladding Sealant |  |  |  |  | Yes | FC - R - Cladding Sealant | dd8d63f3-ff38-4986-a213-083bb0bf03a7
checkpoint-status |  |  | checkpoint | Relevant inspections completed and attached and any observations recorded and closed out
checkpoint-status |  |  | checkpoint | Trades QA received, attached, reviewed and approved
holdpoint |  |  | signoff | Raise remedial / RequeFC Signoff
checkpoint-status |  |  | checkpoint | Cladding sealant completed and acceptable
checklist-flat |  |  | checklist | F - R - Piling |  |  |  |  | Yes | F - R - Piling | defdd832-b91b-4daa-8f2b-b353dd0992d6
checkpoint-status |  |  | checkpoint | PASS to confirm work has started.
checkpoint-status |  |  | checkpoint | PASS to confirm expectations have been set for all contractors.
checkpoint-status |  |  | checkpoint | Subcontractor piling card reviewed and meets requirements
checkpoint-status |  |  | checkpoint | Piles set out, surveyed, and marked.
checkpoint-status |  |  | checkpoint | Site condition acceptable for piling rig
checkpoint-status |  |  | checkpoint | Piles meet set out, heights, and correct within tolerances.
checkpoint-status |  |  | checkpoint | All piling cards received, filed, and meet requirements.
checkpoint-status |  |  | checkpoint | Engineer inspection completed and approved
button | d8768646-05d1-59dc-9b0c-6729f7d6bee1 |  | button | Note remedial work needed | None, Minor, Major
holdpoint |  |  | signoff | Raise remedial as required.
checkpoint-status |  |  | checkpoint | Council inspection completed and approved
button | 31d803d6-8934-5dd6-9d71-f26ce70c2dfc |  | button | Note remedial work needed | None, Minor, Major
holdpoint |  |  | signoff | Raise remedial as required.
checkpoint-status |  |  | checkpoint | Confirm CANs implemented as directed, including external sign off as required. (n/a response if blank above)
text | 5c95855a-2296-58c6-8023-28c457f07a1b |  | textbox | Record details of Consultant Advice Notices issued relating to this work (CAN Ref numbers and Consultant)
checklist-flat |  |  | checklist | F - R - Backfilling |  |  |  |  | Yes | F - R - Backfilling | e028194c-cfef-4c2a-a246-100dd9c3b078
checkpoint-status |  |  | checkpoint | Relevant inspections completed and attached and any observations recorded and closed out
checkpoint-status |  |  | checkpoint | Trades QA received, attached, reviewed and approved
holdpoint |  |  | signoff | Raise remedial / Request Signoff
checkpoint-status |  |  | checkpoint | Backfilling completed as per the specifications
checklist-flat |  |  | checklist | ST - R - Precast Wall Bracket Installation |  |  |  |  | Yes | ST - R - Precast Wall Bracket Installation | e3cb2050-f3c7-4342-9676-782662e81b15
checkpoint-status |  |  | checkpoint | Relevant inspections completed and attached and any observations recorded and closed out
checkpoint-status |  |  | checkpoint | Trades QA received, attached, reviewed and approved
holdpoint |  |  | signoff | Raise remedial / Request Signoff
checkpoint-status |  |  | checkpoint | Precast Wall Bracket Installation completed and acceptable
checklist-flat |  |  | checklist | F - R - Crane Piling |  |  |  |  | Yes | F - R - Crane Piling | e40535e8-3646-40aa-8e58-65cee8469c36
checkpoint-status |  |  | checkpoint | Relevant inspections completed and attached and any observations recorded and closed out
checkpoint-status |  |  | checkpoint | Trades QA received, attached, reviewed and approved
holdpoint |  |  | signoff | Raise remedial / Request Signoff
checkpoint-status |  |  | checkpoint | Crane Piling completed and acceptable
checklist-flat |  |  | checklist | FC - R - Air conditioning |  |  |  |  | Yes | FC - R - Air conditioning | e4b9972a-2bfb-4082-9051-cb02d7c581c6
checkpoint-status |  |  | checkpoint | Relevant inspections completed and attached and any observations recorded and closed out
checkpoint-status |  |  | checkpoint | Trades QA received, attached, reviewed and approved
holdpoint |  |  | signoff | Raise remedial / RequeFC Signoff
checkpoint-status |  |  | checkpoint | Exterior Tiling works completed and acceptable
checklist-flat |  |  | checklist | CST - R - Restricted Building Works Consent |  |  |  |  | Yes | CST - R - Restricted Building Works Consent | e6635c39-0458-4c9c-bf29-fae68cca9f0d
checkpoint-status |  |  | checkpoint | Title Recorded
checkpoint-status |  |  | checkpoint | Final Inspection Passed
checkpoint-status |  |  | checkpoint | Summary sheet - site inspection records
checkpoint-status |  |  | checkpoint | Summary sheet - LBP Records
checkpoint-status |  |  | checkpoint | Record of works
boolean | 90c3e8a5-bc73-514a-b939-217d0b2c1fff |  | tickbox | Foundations
boolean | e2b333e2-3426-5c58-852e-1dfeeb373b8e |  | tickbox | Slab or subfloor framing
boolean | d92d6a3c-a7e5-5139-a2fc-4e43de8f75c5 |  | tickbox | Blockwork
boolean | aa9c7d38-3784-5ec1-9882-ac68d05f2bf6 |  | tickbox | Walls
boolean | f81869a3-c9b3-5982-a36c-dff13e040ae3 |  | tickbox | Roof
boolean | 916abf89-0d99-5183-ac0a-4f1db34e1988 |  | tickbox | Columns and Beams
boolean | e2207f9a-8f9b-5181-baf3-fe96ae0edae5 |  | tickbox | Bracing
boolean | cfa0208e-1d30-5b38-abaa-abd7cf10cb97 |  | tickbox | Damp proofing
boolean | d004563c-0ab4-57b4-80c3-fca74d253231 |  | tickbox | Roof cladding or roof cladding system
boolean | 863a84a8-c902-5170-ae0f-8675c86f0cee |  | tickbox | Ventilation system
boolean | 73e48a95-3c80-551f-b0fd-11959b0d2e45 |  | tickbox | Wall cladding or wall cladding system
boolean | 1071cff2-c945-5d5f-af25-5b193dda4800 |  | tickbox | Waterproofing
checkpoint-status |  |  | checkpoint | Record of warranties
checklist-flat |  |  | checklist | FC - R - Exterior Tiling |  |  |  |  | Yes | FC - R - Exterior Tiling | e669e6ed-e639-4aba-a8c2-84b2b68d3019
checkpoint-status |  |  | checkpoint | Relevant inspections completed and attached and any observations recorded and closed out
checkpoint-status |  |  | checkpoint | Trades QA received, attached, reviewed and approved
holdpoint |  |  | signoff | Raise remedial / RequeFC Signoff
checkpoint-status |  |  | checkpoint | Exterior Tiling works completed and acceptable
checklist-flat |  |  | checklist | CST - R - Demolition Consent |  |  |  |  | Yes | CST - R - Demolition Consent | e6a27124-6f71-4f98-b696-1b377e40b2af
checkpoint-status |  |  | checkpoint | Title Recorded
checkpoint-status |  |  | checkpoint | Final Inspection passed
checkpoint-status |  |  | checkpoint | Summary Sheet - Site inspection records
checkpoint-status |  |  | checkpoint | Summary Sheet - LBP Records
checkpoint-status |  |  | checkpoint | Asbestos - Asbestos Clearance Certificates & PS3
checkpoint-status |  |  | checkpoint | Demolition - PS3
checklist-flat |  |  | checklist | FC - R - Anchor Points - Intermediate, Corner and End Plate Installation |  |  |  |  | Yes | FC - R - Anchor Points - Intermediate, Corner and End Plate Installation | ec33cc28-d7fe-4b67-8c44-41d583b4aadb
checkpoint-status |  |  | checkpoint | Relevant inspections completed and attached and any observations recorded and closed out
checkpoint-status |  |  | checkpoint | Trades QA received, attached, reviewed and approved
holdpoint |  |  | signoff | Raise remedial / RequeFC Signoff
checkpoint-status |  |  | checkpoint | Intermediate, Corner and End Plate installation completed and acceptable
checklist-flat |  |  | checklist | ST - R - Precast Edge Beams Installation |  |  |  |  | Yes | ST - R - Precast Edge Beams Installation | ecb2e992-b5b4-4a65-998d-5b21d0cf8ee0
checkpoint-status |  |  | checkpoint | Relevant inspections completed and attached and any observations recorded and closed out
checkpoint-status |  |  | checkpoint | Trades QA received, attached, reviewed and approved
holdpoint |  |  | signoff | Raise remedial / Request Signoff
checkpoint-status |  |  | checkpoint | Precast Edge Beams Installation completed and acceptable
checklist-sectioned |  |  | checklist | ITP - R - Apartment Pre & Post Line (per area/grid/Location) |  |  |  |  | Yes | ITP - R - Apartment Pre & Post Line (per area/grid/Location) | f09fe675-58af-43a9-96b0-e1fc8f62ece5
checkpoint-group |  |  | section | Pre-Line
checkpoint-status |  |  | checkpoint | All subcontractor QA uploaded, attached, and meets ITP requirements.
checkpoint-status |  |  | checkpoint | PASS to confirm work has started.
checkpoint-status |  |  | checkpoint | PASS to confirm expectations have been set for all contractors.
checkpoint-status |  |  | checkpoint | Pre-line completed
checkpoint-status |  |  | checkpoint | Framing system installation completed and acceptable
checkpoint-status |  |  | checkpoint | Nogs Installed and comply
checkpoint-status |  |  | checkpoint | Electrical First Fix completed and acceptable
checkpoint-status |  |  | checkpoint | Plumbing First Fix completed and acceptable
checkpoint-status |  |  | checkpoint | Insulation installation completed and acceptable
checkpoint-status |  |  | checkpoint | Security, Comms and Data First Fix completed and acceptable
checkpoint-status |  |  | checkpoint | HVAC First Fix completed and acceptable
checkpoint-status |  |  | checkpoint | Fire Security First Fix completed and acceptable
checkpoint-status |  |  | checkpoint | Underfloor heating First Fix (including screeding and soundproofing of the bathrooms/ wc) completed and acceptable
checkpoint-status |  |  | checkpoint | Kitchen extract First Fix completed and acceptable
checkpoint-status |  |  | checkpoint | Passive fire installation completed and acceptable
checkpoint-status |  |  | checkpoint | Suspended ceiling grids installation completed and acceptable
checkpoint-status |  |  | checkpoint | Pre-line plumbing external inspections completed and uploaded. Any remedial work signed off.
button | 02838fdc-e3c7-5e06-957e-cc00b95d6287 |  | button | Note remedial work needed | None, Minor, Major
checkpoint-status |  |  | checkpoint | Pre-line building external inspections completed and uploaded. Any remedial work signed off.
button | ad1a9463-518e-5e6c-94cd-a2972db781eb |  | button | Note remedial work needed | None, Minor, Major
text | 150f7e2b-40c5-5933-9432-9d6c96ad84e4 |  | textbox | Record details of Consultant Advice Notices issued relating to this work (CAN Ref numbers and Consultant)
checkpoint-status |  |  | checkpoint | Confirm CANs implemented as directed, including external sign off as required. (n/a response if blank above)
checkpoint-group |  |  | section | Post-Line GIB
checkpoint-status |  |  | checkpoint | PASS to confirm work has started.
checkpoint-status |  |  | checkpoint | PASS to confirm expectations have been set for all contractors.
checkpoint-status |  |  | checkpoint | GIB installation correct, screw types, pattern, etc..
checkpoint-status |  |  | checkpoint | Fire rated GIB installed
checkpoint-status |  |  | checkpoint | All preline services & passive fire (where required) completed, area accessible and substrate acceptable
checkpoint-status |  |  | checkpoint | Ceilings and Walls: Consider bracing, adhesive/sealant & lining layer(s) requirements (including fire stopping between layers)
checkpoint-status |  |  | checkpoint | Ceilings and Walls: Services/penetrations, correctly formed & located (consider cut-out tolerances where applicable)
checkpoint-status |  |  | checkpoint | Ceilings and Walls: Correct fixing pattern/sealant (including fire)/adhesive/layers installed to align with consented design and specifications
checkpoint-status |  |  | checkpoint | All lining(s) completed correctly to specification & level of finish acceptable in respective area(s)
checkpoint-status |  |  | checkpoint | Post Line Council Inspection completed and acceptable. GIB stopping to proceed
button | f569fa98-b2f0-5849-8e63-ab286b113849 |  | button | Note remedial work needed | None, Minor, Major
holdpoint |  |  | signoff | Raise remedial as required.
checklist-flat |  |  | checklist | FC - R - Ecoply Board |  |  |  |  | Yes | FC - R - Ecoply Board | f0d30980-66c1-46e8-a142-9b71685d2a19
checkpoint-status |  |  | checkpoint | Fixing and spacings checked in accordance with manufacturers specs.
checkpoint-status |  |  | checkpoint | Bracing checked and accurate
checkpoint-status |  |  | checkpoint | Penetrations and punctures sealed with flashing tape
holdpoint |  |  | signoff | Raise remedial / Request Signoff
checkpoint-status |  |  | checkpoint | Ecoply board installation completed and acceptable
checklist-flat |  |  | checklist | CST - R - Council Inspection |  |  |  |  | Yes | CST - R - Council Inspection | f1055187-b866-4425-b454-8d5618c32ff8
checkpoint-no-status |  |  | checkpoint | Inspection Details:
text | 5a3c1a62-940f-540c-87b7-956efdfdfe1a |  | textbox | Date of Inspection
text | 66ff6ccf-4bd8-579e-9110-cd153fe8b46c |  | textbox | Type of Inspection
text | be59bfc8-a8f0-5f52-a984-0582e3f32ad8 |  | textbox | Area Inspection relates to
select | 010dac22-5197-5dea-96ff-91495be452cb |  | dropdown | Inspection outcome | Pass, Partial Pass, Fail
boolean | 17fb5b53-8735-5316-962b-988f1e618a0e |  | tickbox | Council inspection attached
checkpoint-status |  |  | checkpoint | Relevant Observation Closeout evidence attached below if applicable (pass once completed)
text | e89cf5fe-4960-592d-a7f3-7c382edf9135 |  | textbox | Failed comments and Required Action
checklist-flat |  |  | checklist | CST - R - Façade Consent |  |  |  |  | Yes | CST - R - Façade Consent | fc02aa2f-1136-493d-b452-d8f9b8e6c783
checkpoint-status |  |  | checkpoint | Title Recorded
checkpoint-status |  |  | checkpoint | Final Inspection Passed
checkpoint-status |  |  | checkpoint | Summary sheet - site inspection records
checkpoint-status |  |  | checkpoint | Summary sheet - LBP Records
checkpoint-status |  |  | checkpoint | Exterior
boolean | d421da1d-3c2f-5f1b-a35e-a9cf6213cdeb |  | tickbox | Producer Statement Construction(PS3): Plaster system and manufacturer's product warranty
boolean | 866469a8-31ae-52a5-9080-85bf2c436c96 |  | tickbox | Producer Statement Construction(PS3): Brick work and manufacturer's product warranty
checkpoint-status |  |  | checkpoint | Glazing and external joinery
boolean | bdaa5e83-29e7-576a-8ea8-09e8ea73fb42 |  | tickbox | Producer statement for aluminium joinery complying with NZS4211:2008
boolean | ca8a1ad6-c543-5915-b0a2-764926ec9e83 |  | tickbox | Producer Statement Construction(PS3): safety glazing in compliance with NZS4211:2008
boolean | bf997a6f-db0f-5ae9-a134-5679c707e95d |  | tickbox | Producer Statement Design(PS1) from joinery manufacturer
boolean | d1408223-f563-52d9-b9f4-8a9b5278f441 |  | tickbox | Producer statement for fire rated windows confirming compliance with NZS4232
checkpoint-status |  |  | checkpoint | Waterproofing
boolean | 8409f639-3d5d-5612-a334-ed030118ea21 |  | tickbox | Producer Statement Construction(PS3): Roof membrane and Manufacturer's product warranty
boolean | f820dbb6-bd39-5942-bffb-66ac8c8f306e |  | tickbox | Producer Statement Construction(PS3): Deck Membrane and manufacturer's product warranty
boolean | fc3f2565-9c2d-5dde-a589-08730bdeb911 |  | tickbox | Producer Statement Construction(PS3): Tanking membrane and manufacturer's product warranty
checkpoint-status |  |  | checkpoint | Roof abseil and fall arrest system
boolean | 7ea60a3c-d460-5985-9eb9-33ba39545166 |  | tickbox | Producer Statement Design(PS1): installation of roof abseil and/or fall arrest system
boolean | 38e3d5fa-5a5c-5d19-b1da-e50b0d174291 |  | tickbox | Producer Statement Construction(PS3): installation of roof abseil and/or fall arrest system
boolean | d1362f89-3ad1-547e-955d-159ffbf64fed |  | tickbox | Producer Statement Review(PS4): installation of roof abseil and/or fall arrest system
checkpoint-status |  |  | checkpoint | Balustrades
boolean | 667b2fb1-7b76-53fe-9bfc-f7bd7d1f9671 |  | tickbox | Producer Statement Construction (PS3) for the balustrade installation
checkpoint-status |  |  | checkpoint | Façade systems
boolean | b40b72d5-ce4f-546d-be72-76d4e50b6531 |  | tickbox | Producer Statement Review(PS4): from council approved façade engineer for façade system
boolean | e0c4d4c6-88e3-5436-913f-9f927aa7e77c |  | tickbox | Written report from council approved façade engineer for façade system (supporting the PS4)
boolean | 1f72daa2-bc90-53d0-baf7-8aa76c6bef03 |  | tickbox | Producer Statement Construction(PS3): installation of the façade system
boolean | bdd7aec1-87e9-5bec-b828-68ca843ad6eb |  | tickbox | Façade System Maintenance Manual
boolean | 2f159fa4-95e0-5937-98df-e3c4507987ec |  | tickbox | Warranties/Guarantees from main and sub-contractors
checklist-flat |  |  | checklist | C - R - Pipe Laying - Stormwater |  |  |  |  | Yes | C - R - Pipe Laying - Stormwater | fc4afb3b-dc49-43c5-9bea-beaeb4bb43cd
checkpoint-status |  |  | checkpoint | Relevant inspections completed and attached and any observations recorded and closed out
checkpoint-status |  |  | checkpoint | Trades QA received, attached, reviewed and approved
holdpoint |  |  | signoff | Raise remedial / Request Signoff
checkpoint-status |  |  | checkpoint | Stormwater pipe laying completed as per the specifications
checklist-sectioned |  |  | checklist | ITP - R - Detention Tank Installation |  |  |  |  | Yes | ITP - R - Detention Tank Installation | ff56c360-0926-4d11-bb7f-67525ce2ccdf
checkpoint-group |  |  | section | ITP - R - Detailed Excavation
checkpoint-status |  |  | checkpoint | Grids/profiles/set out completed, clearly marked and accurate
checkpoint-status |  |  | checkpoint | Excavation depths and locations confirmed prior to detailed excavation commencing
checkpoint-status |  |  | checkpoint | Services (overhead / below ground) identified, isolated where required before excavation commences
checkpoint-status |  |  | checkpoint | Approval given to commence detailed excavation
checkpoint-status |  |  | checkpoint | Excavation checked, correct and approved
button | d6367737-2eac-5c04-886c-00428a62d16a |  | button | Location accurate | Yes, Reworked, N/A
button | 9f64c2df-9e07-5cf8-810a-24e73ceb9db0 |  | button | Depth correct (allow for site concrete if required) | Yes, Reworked, N/A
button | 6550ebe8-e334-5168-87f2-04812658b0a0 |  | button | Width correct (allow for boxing if required) | Yes, Reworked, N/A
checkpoint-status |  |  | checkpoint | Placement of Geotextile (2 photos required)
checkpoint-status |  |  | checkpoint | Placement of hardfill
checkpoint-status |  |  | checkpoint | Placement of Geogrid (2 photos)
checkpoint-status |  |  | checkpoint | NDM test and report (supporting documents incl. photos)
checkpoint-status |  |  | checkpoint | Completed level of hardfill (completion NDM test with report and supporting documents (incl. photos) and uploaded into QA system)
checkpoint-status |  |  | checkpoint | Any additional layer of hardfill (300mm) requires an NDM test (report and supporting documents (incl. photos) sent uploaded into QA system
holdpoint |  |  | signoff | Sand blinding and check final RL. (completion required to handover to the next stage-townhouses only)
checkpoint-status |  |  | checkpoint | Excavation for services is completed and accurate
checkpoint-status |  |  | checkpoint | Excess material cleaned up and removed as required
checkpoint-status |  |  | checkpoint | Detailed excavation completed, reviewed and approved
checkpoint-status |  |  | checkpoint | Inspections completed and issued to Foreman
holdpoint |  |  | signoff | CLICK AND SEND EMAIL TO FOREMAN TO SIGN FOR RECEIPT OF THE INSPECTION RESULTS
checkpoint-group |  |  | section | Underground Detention Chambers
checkpoint-status |  |  | checkpoint | Geotextile laid as specified
checkpoint-status |  |  | checkpoint | Underdrain laid as per the specifications
checkpoint-status |  |  | checkpoint | Angular stone laid as specified pre-installation of chambers
checkpoint-status |  |  | checkpoint | Chambers installed as per the specifications
checkpoint-status |  |  | checkpoint | DIA riser, ring, cover and concrete collar installed as per the specifications
checkpoint-status |  |  | checkpoint | Connections to manholes completed and approved
checkpoint-status |  |  | checkpoint | Angular stone laid as specified post installation of chambers
checkpoint-status |  |  | checkpoint | Pipe laying completed as per the specifications
checkpoint-status |  |  | checkpoint | Backfill completed & compacted as per the specifications
checkpoint-status |  |  | checkpoint | Scour protection sheet base installed as per the specifications
checkpoint-status |  |  | checkpoint | 3 layers of Duragrid (or other specified product) on top of subgrade as per the specifications
checkpoint-status |  |  | checkpoint | Confirmation of inspection port with Engineer prior to installation
checkpoint-status |  |  | checkpoint | Inspection port installed as per specification and location agreement with Engineer
checkpoint-status |  |  | checkpoint | Coil installation as per specification
checkpoint-status |  |  | checkpoint | Chambers completed, reviewed, and approved
checkpoint-status |  |  | checkpoint | Inspections completed and issued to Foreman
holdpoint |  |  | signoff | CLICK AND SEND EMAIL TO FOREMAN TO SIGN FOR RECEIPT OF THE INSPECTION RESULTS
checklist-sectioned |  |  | checklist | POST - R - Stair Well Guard and Hand Rail Testing (per stage) |  |  |  |  | Yes | POST - R - Stair Well Guard and Hand Rail Testing (per stage) | ff94822b-37e0-463c-991e-8c73659b74e4
checkpoint-group |  |  | section | Guard Rail Pull and Load Testing
checkpoint-status |  |  | checkpoint | PASS to confirm work has started.
checkpoint-status |  |  | checkpoint | PASS to confirm expectations have been set for all contractors.
checkpoint-status |  |  | checkpoint | Bolt pull testing completed and passed. Test results received and confirmed.
text | 2b242c12-da54-5e25-a4b9-be97deafb432 |  | textbox | Record quantity tested
text | 9de23e72-1a40-5e48-a99e-9eafe4bd5599 |  | textbox | Record sample size (%)
checkpoint-status |  |  | checkpoint | Lateral load pull testing completed and passed. Test results received and confirmed.
text | e075b484-f109-5004-b38e-3fcf3fa67ecf |  | textbox | Record quantity tested
text | be9e86f3-c38f-5d1c-bb29-5b5f8ca3bd49 |  | textbox | Record sample size (%)
text | a1366c05-0857-5efd-bea8-9e85e21329fb |  | textbox | Record details of Consultant Advice Notices issued relating to this work (CAN Ref numbers and Consultant)
checkpoint-status |  |  | checkpoint | Confirm CANs implemented as directed, including external sign off as required. (n/a response if blank above)
checkpoint-group |  |  | section | Handrail Load Testing
checkpoint-status |  |  | checkpoint | PASS to confirm work has started.
checkpoint-status |  |  | checkpoint | PASS to confirm expectations have been set for all contractors.
checkpoint-status |  |  | checkpoint | Load testing to NZS 4121:2001 completed and passed. Test results received and confirmed.
text | f8c0fc74-4cce-5f10-a28a-b8cabbe3caf1 |  | textbox | Record quantity tested
text | 86626d66-c370-531a-b0d8-8830159055ba |  | textbox | Record sample size (%)
text | 831e13d7-02fb-5415-a2f7-9b102ec14deb |  | textbox | Record details of Consultant Advice Notices issued relating to this work (CAN Ref numbers and Consultant)
checkpoint-status |  |  | checkpoint | Confirm CANs implemented as directed, including external sign off as required. (n/a response if blank above)
checkpoint-group |  |  | section | POST - R - Grab Rail Load Testing (per stage)
checkpoint-status |  |  | checkpoint | PASS to confirm work has started.
checkpoint-status |  |  | checkpoint | PASS to confirm expectations have been set for all contractors.
checkpoint-status |  |  | checkpoint | Load testing to NZS 4121:2001 completed and passed. Test results received and confirmed.
text | f1726ca0-ce73-5b31-8214-4e781ac3850e |  | textbox | Record quantity tested
text | b29e3ba7-0825-5440-b9d1-ca65cd0c431f |  | textbox | Record sample size (%)
text | b07002cc-a9e8-50b1-84f3-c517c563d4dd |  | textbox | Record Apartment No's tested
text | 5e43f22e-ebb8-5985-9884-f0b6ad573e0e |  | textbox | Record details of Consultant Advice Notices issued relating to this work (CAN Ref numbers and Consultant)
checkpoint-status |  |  | checkpoint | Confirm CANs implemented as directed, including external sign off as required. (n/a response if blank above)