## Master List Templates
Id | Type | Name | Values | Prompting Name | Prefix | Postfix
531f2512-5464-5ad5-9375-cf532c19b953 | checklist | Add Fire Penetration Checklist |  | Fire Penetration:
41ae2d91-a6ac-52bd-b5d3-a07a5297e838 | checkpoint | Treatment Type
dda08e40-7dd9-531a-a2a2-34cae406e2c6 | dropdown | Treatment Type: | A1,A2,B,C,D,E,F,G,H1,H2,H3,J,K,M,N1,N2,O,P,Q,R,S,T,V
4f16d8a7-40e7-5f2f-8120-ee5531a4c1d7 | checkpoint | Photo of penetration and sticker must be taken
6bebe046-7503-5351-8608-2524b69b0fd5 | textbox | Installed by:
1f933fe7-d624-5fb9-9385-a1b250206f58 | textbox | Comments / Reasons why cannot complete:
0588dd2a-d440-5502-9cc1-2a984d2e6c8d | checklist | Add Project Photos |  | Project Photos
b3a47312-e99b-57a3-b655-b50313c2200a | checkpoint | Attach Photos and Comments
72644a6c-34e1-530c-a7e8-5351e29f25a3 | checklist | Backflow Test Report Water Authority Approved |  | Backflow Test Report
45e8814a-82cf-423b-a9fd-c3a56e777229 | section | Details
585974c6-02cb-514b-9e87-5b7ac108700e | checkpoint | Description of property or vehicle
91e79822-8dde-5aaa-81f9-ad08e78269e1 | note | The description must identify all land or vehicles covered in the application
d284e6b4-f929-58b8-94d5-0b328a9cf63d | textbox | Street address (number, street, suburb and postcode)
4a848919-0a0e-541f-a59c-c2625acc7dab | textbox | Water authority property service / installation number
9dc5fb52-17c2-530c-a000-50835cf81245 | textbox | Water meter number
eb7d2055-3881-5790-b5ce-e9490cc3e55d | checkpoint | Type of test
38a9d5f6-b05a-5498-98c5-4bce9616c23c | tickbox | Commissioning of new device
8815a749-aa74-5e87-ab81-c49f5d75a947 | tickbox | Replacement
1abf7be1-a725-53fe-86df-cd47f8d1769d | tickbox | Annual
8d5f7a6e-e223-5aec-9068-1f6429463172 | tickbox | Repairs
eabc2bab-5633-5361-806d-02a5912b0381 | tickbox | Decommission
b0097003-182e-5bee-9086-d9aecfce067d | checkpoint | Backflow prevention device location
dabf55fa-a50b-5e34-aa0f-f1178dd403b7 | textbox | Location of device (eg: Northwest side of building @ FHR external)
0f7e2599-45b6-5ae7-aeff-a9e32a79ea55 | textbox | Mains pressure (kPa)
167cc3d1-a150-5625-91b7-98a2ff866f98 | textbox | Time and date of test
195a525d-2640-51ef-86c4-48fc1bd7b51f | checkpoint | Main device
3f607054-57b2-56fd-b5a3-bdd681f9125b | tickbox | RPZD (E)
4451b81e-49c5-5893-a754-f1aabfbea05a | tickbox | DCV (F)
62c14501-fdb5-5157-8ba8-a68b3c58c61c | tickbox | SCVT (I)
4184f236-50c4-5177-9856-70f36e54b629 | tickbox | Containment
279b225c-e44e-5aa9-a574-3ca1b344a48e | tickbox | Zone
8eed17e7-55b9-5e08-bab3-9e3a37d050e4 | tickbox | Individual
c9db3a6a-76e1-5823-bf3f-a52d6a8e51d2 | textbox | Make
9457a020-8737-57ff-858b-75daf7e11cfe | textbox | Size mm
7b3015ab-e9e0-5035-9c59-7fb0cbf10929 | textbox | Model
09e8e5b3-85e2-53c5-885b-451cc7ba6d26 | textbox | Serial number
a2a6c3c8-2301-5317-91a1-aae5b5896c45 | button | Cleaned strainer | Yes,No,N/A
58b40ab6-c938-530b-bc7b-d08afedd0d60 | button | Upstream IV | Leaked,Tight
e1b28486-56bd-59ee-aa85-4ce4c68719a8 | button | Downstream IV | Leaked,Tight
037c66ea-b7d8-5f7f-9602-7acb9d67cae9 | textbox | Check valve #1 (kPa)
5ebdaeaf-8ef3-52ef-ba56-5233fb655e6f | textbox | Check valve #2 (kPa)
afc60cf1-7e69-554c-a659-1b74fa1489e5 | textbox | Relief valve opened
0cba4129-b150-5f77-a2f5-6454677b69d6 | checkpoint | Device installation notes
fdd1c243-3089-52b3-af5c-90b48c74adfa | button | Isolating padlocks installed | Yes,No
0344672a-becd-5883-9173-5ac4205d9314 | button | Installation complies with AS/NZS 3500.1 | Yes,No
4c6f0025-e719-525b-81ac-ef265d68a9e7 | checkpoint | Test kit
ae15db3e-6952-5cef-95d1-8ada9b262ca1 | textbox | Test kit serial number
aadc8d9f-7ee3-56a0-9656-caa41158d9ca | date | Date last calibrated
b65a095e-ac93-52c6-b0db-1e184e5966f0 | checkpoint | Authorised testers details
10c31868-8c42-5421-8cd4-4a74de251d0d | textbox | Testers name
d5dcd8c6-8dcd-5d91-996f-dfc18faf8517 | textbox | Registration licence number
a93227d5-1a19-5a17-88a6-a5daeab6485d | textbox | Phone number
3d9483e0-efb8-5e50-ad56-69f06fa15b7b | checkpoint-no-value | Licence person
bdc0c5c3-19f3-57aa-8610-ec2e6d576a0a | note | Full company name - Geschke plumbing
10d62ae7-66af-5714-bd04-14174f6d98d4 | note | Licensed tester name – David Geschke
01ba6182-b263-5b04-ba70-d2c8917ea205 | note | Licence number -50043
53a86f34-72bb-5c37-a036-58be8b5e2241 | checkpoint | I hereby state that the information provided in this form is a true and accurate record. I have tested the above device/s in accordance with AS/NZS 2845.3:2020
fffa76eb-8043-5d23-b241-64d19d311e66 | note | Note: Failed devices must be repaired and retested within 20 business days as per the Water (Estimation, Supply and Sewerage) Regulation 2014.
293ff535-4f83-5dac-b044-caeb4ce197e8 | textbox | Signature licenced plumber
7419f545-15ef-5d6c-b003-dab505d3db76 | date | Date
e73241f0-0943-57bb-8c1c-35dd4ee1589d | textbox | Signature tester
b8763db2-dd2a-5dee-bc73-25179502e2df | date | Date
6f002ec6-dce0-558c-8fdb-30e47eb710bb | checklist | Day Labour Docket |  | Day Labour Docket
bebe4fd5-1509-5079-aaeb-c20fb5659019 | checkpoint | Day Docket Details
5c7662b9-6d67-5076-b081-34174d83b306 | textbox | Project Name
b7294f2b-5cf0-527e-907f-9d7ee8f6d1ea | textbox | Job Number
87975a9c-dc3f-53d8-b468-d8bf91570174 | textbox | Site Instruction
fd3b561b-2193-5a5b-b7e3-1de40a68ce7b | textbox | Geschke Reference / Subject
43851586-96a4-59f4-8761-4f20e0c93511 | textbox | Requested by name
bf76ba28-5cd9-5a95-8e48-c79ba2487249 | textbox | Requested by company
2340b828-e42a-5a5c-9fb2-c2644dc2d5db | textbox | Brief description - scope, location, other contractor involvement
79e98b40-db35-5c2a-8348-61e9ec1a4f7a | note | Attached - requester signature
5993b08a-e5d6-5cb6-b10b-38646360139f | note | Attached - photos before
cf644e64-73f9-5910-a520-92d88986c35a | note | Attached - photos after
95205f90-fd02-5995-9077-97ac82efda45 | checklist | QA 4_Installation Test Sheet (Waste, Vent, Downpipes etc.) |  | Installation Test Sheet (Waste, Vent, Downpipes etc.)
bbffbe63-d8b4-5952-9ad7-d75592a34e92 | checkpoint | Installation Test Sheet:
50010c6a-497e-5442-9047-6492ddcedc0b | textbox | Drawing No.:
b6c19f8e-eb8a-53c9-b4e8-67dcd34fce06 | textbox | Rev.:
6c4bf7ba-2983-56a1-995a-4eaa6d91d10b | checkpoint | PIPE CLIP HANGERS
938ff211-8098-5850-9575-547557287724 | textbox | Details:
61a94842-7c6e-541b-bad2-1b3201e79bfb | textbox | Tester:
b28b0af2-61aa-572a-ac1c-e3ca9ddd0b1a | textbox | Date:
bf76422e-333d-5726-99d8-65920e82aec8 | textbox | Notes:
29d25cbe-4aa7-592d-b757-54dd70096c60 | checkpoint | MATERIAL AND SIZE
99c29d93-4585-59e5-aaf6-0a0732abe73b | textbox | Details:
0c553487-159c-5ffd-b6a3-067893b8312a | textbox | Tester:
6d13be7e-a92e-5f79-a73b-929f25b82f73 | textbox | Date:
9421d903-7af1-5d2c-a7f9-fbd2aabb05b0 | textbox | Notes:
b306a341-3433-5336-81ce-0301f9ca9bb8 | checkpoint | ALIGNMENT
77660e0b-d569-505a-a31a-b220d1e993a5 | textbox | Details:
7d17e639-b3a4-5a7d-9976-ad0cb2ac69f8 | textbox | Tester:
ceb4259c-3937-598d-873e-fa47ea3ed01a | textbox | Date:
70aa940b-9f9a-528e-9295-a408b66037d5 | textbox | Notes:
56f12a8e-7e85-5747-af83-274fc1392d83 | checkpoint | LABELLING AND IDENTIFICATION
b0528441-550f-515a-b6ee-03333d09591b | textbox | Details:
bda1a7d3-9a71-53af-a354-ceab8bfc2f14 | textbox | Tester:
5e844718-ee95-5f26-bb04-7995b0a5b725 | textbox | Date:
d1ca136a-b3f7-5a7e-a325-b9abd3f25d26 | textbox | Notes:
ae12828b-92fe-55a7-92e5-d9c87f98cb80 | checkpoint | JOINTING
09df9ddf-ee35-57ba-9a0e-1d4ea48284f8 | textbox | Details:
2080e1ce-7158-562c-b028-f2e362dd17c2 | textbox | Tester:
1caad794-5e16-5e67-89ab-308b732a129d | textbox | Date:
650f6886-eeb2-52dc-9c74-db0e726bfdbd | textbox | Notes:
fde925e3-67b3-5a13-b700-5f5b4e5fd14d | checkpoint | PENETRATION SEALING
5fec8545-0bd5-5769-b785-5886e48e0a2d | textbox | Details:
d5687398-72b2-5175-9227-11829ada762c | textbox | Tester:
08552a3d-e64e-5352-a0fd-87d9cce07ff2 | textbox | Date:
796b720d-7223-58d3-bc3b-74f444f1c736 | textbox | Notes:
d0c5e9ea-c239-5c52-a6ed-6c2a4209ac90 | checkpoint | FIRE STOP COLLARS
b1de19e6-6232-586f-8acc-ab7e8e91002e | textbox | Details:
13acb819-4a2d-5ae0-aa5d-f0463cf81883 | textbox | Tester:
721432cd-fd09-53f0-a61f-eaffa6e93089 | textbox | Date:
9cd6ac9f-62df-55b4-85a2-4ee5f0385d38 | textbox | Notes:
11221f52-ebf2-524c-8569-a9ad457365f0 | checkpoint | TESTING
2a8de8f4-e50e-58a0-a6f9-4ff82aff92b5 | textbox | Details:
afff0e22-f456-5c83-85cb-657a96c4b0e2 | textbox | Tester:
67f96e93-463c-5056-832b-34fee4b4b963 | textbox | Date:
c891d953-500a-55fe-af4d-2cc4ca4434a1 | textbox | Notes:
c2557bd5-4311-5506-9a22-c4ea2f07dd74 | checkpoint | AUTHORITY INSPECTION (if applicable)
84adf893-0c43-57df-ac7f-6579c80dfe92 | textbox | Details:
898a8d40-cb8b-5a3b-9a3a-39f5585b4a52 | textbox | Tester:
4b973924-17ce-5584-b35c-4cc2d19bb4ba | textbox | Date:
cdbedb38-df79-5a4d-b1fd-36b980b5e7aa | textbox | Notes:
efa173e9-5e85-5a3d-8e9d-c5a1880b62d8 | checkpoint | AS BUILT INFORMATION UPDATED ONTO DRAWINGS
3fc1722d-62e9-5876-ae82-146959941991 | textbox | Details:
f375dc1b-3bfa-5c81-8ee0-5872cec70607 | textbox | Tester:
5d2a97de-b848-59d4-b966-2e1aafd650ac | textbox | Date:
d1f47705-35b0-54c6-8286-0a94093f6635 | textbox | Notes:
91836b11-1ea4-566c-a311-6be185a6d10d | checklist | QA 5_Installation Test Sheet (Cold Water, Hot Water & Flusher Line) |  | Installation Test Sheet (Cold Water, Hot Water & Flusher Line)
45e8814a-82cf-423b-a9fd-c3a56e777229 | section | Details
bbffbe63-d8b4-5952-9ad7-d75592a34e92 | checkpoint | Installation Test Sheet:
3ab24f75-839e-5feb-8634-746ace1f5ec0 | textbox | Drawing No.:
a27b0c19-c337-506e-b01c-bd672377243d | textbox | Rev.:
6c4bf7ba-2983-56a1-995a-4eaa6d91d10b | checkpoint | PIPE CLIP HANGERS
8c6d265d-72c8-5004-8826-735678e11270 | textbox | Details:
c9f33966-4235-5d2c-a642-55dfe9387742 | textbox | Tester:
a23e1ec7-52f8-5620-a7d7-b2bddcda1640 | textbox | Date:
8b10b5a1-ede7-5467-be9c-8756e0fad657 | textbox | Notes:
29d25cbe-4aa7-592d-b757-54dd70096c60 | checkpoint | MATERIAL AND SIZE
85f2a050-6afa-5632-828b-afe3efe2bff8 | textbox | Details:
6c47264b-1054-5e3b-a3c7-ae22638da042 | textbox | Tester:
2306a096-48bf-5628-8f85-1ab5cb86ca41 | textbox | Date:
d31e1f32-415e-5ad2-8d6a-f453efef7a00 | textbox | Notes:
b306a341-3433-5336-81ce-0301f9ca9bb8 | checkpoint | ALIGNMENT
f5e906a4-c6cd-5d02-9781-85aebcb826de | textbox | Details:
730d0518-46a4-5cc3-b078-51778c4b8d8b | textbox | Tester:
204d18fb-5407-5e02-9e0e-772c5a3c2e52 | textbox | Date:
b167628e-1b40-523f-a9b9-9bc950edd00e | textbox | Notes:
56f12a8e-7e85-5747-af83-274fc1392d83 | checkpoint | LABELLING AND IDENTIFICATION
5abc4733-91e2-5ea4-b265-e7c6756baa16 | textbox | Details:
8974f3be-8334-55cc-af4a-2bb675612ded | textbox | Tester:
84bad23e-8903-5866-897e-c0413010add4 | textbox | Date:
a0ca3daf-c85a-5c24-aea4-1ecc86442a29 | textbox | Notes:
ae12828b-92fe-55a7-92e5-d9c87f98cb80 | checkpoint | JOINTING
913fc093-f4bc-54b9-a317-bfecc43b50f6 | textbox | Details:
519b6096-c428-5344-a043-a484cd7e9880 | textbox | Tester:
905fa5ed-ce72-566f-9b3f-fac78692c228 | textbox | Date:
04a550b5-9486-5356-b2fb-30fa1a7ccefc | textbox | Notes:
fde925e3-67b3-5a13-b700-5f5b4e5fd14d | checkpoint | PENETRATION SEALING
9be6327d-0481-5941-bb4a-5bf15dca51b7 | textbox | Details:
c85eca5d-c701-55e4-a5af-08a875a2a68e | textbox | Tester:
743a8e40-3b63-5297-867f-405fbe2667c6 | textbox | Date:
7e580f26-9c6e-504a-87da-e436fdd65de2 | textbox | Notes:
d0c5e9ea-c239-5c52-a6ed-6c2a4209ac90 | checkpoint | FIRE STOP COLLARS
0200e894-a180-549e-9b0c-989540dd4e67 | textbox | Details:
9aa43dfe-a906-5bad-8885-4b764f7e21b7 | textbox | Tester:
2a9328f3-06bf-5b16-8c56-3b079327bc60 | textbox | Date:
ab52bfac-c6dd-5de8-b64a-19a4de88067d | textbox | Notes:
6b9e46e7-ca72-5039-bd7c-8708adfc0365 | checkpoint | PRESSURE TESTING COMPLTED (QA6)
af5b740e-faef-5789-a3ae-8f61f4fdc16d | textbox | Details:
055e2025-36cb-5358-b845-3077ed4db718 | textbox | Tester:
657b7f34-25e2-5b91-8a7b-58724dae4629 | textbox | Date:
a766b5a7-0571-5221-8413-f0f52772285b | textbox | Notes:
c2557bd5-4311-5506-9a22-c4ea2f07dd74 | checkpoint | AUTHORITY INSPECTION (if applicable)
2515ced0-5814-5994-b676-f17015782dfb | textbox | Details:
1821d907-771d-5c8a-86d7-56dceb371f87 | textbox | Tester:
a096b3af-3fc2-5ee8-9433-4cdcbaaf1aa4 | textbox | Date:
c0fd3aac-4831-56b5-9961-9b4fa4a1637a | textbox | Notes:
efa173e9-5e85-5a3d-8e9d-c5a1880b62d8 | checkpoint | AS BUILT INFORMATION UPDATED ONTO DRAWINGS
3f7c901e-6389-5596-a074-565185b26a1a | textbox | Details:
41b3f8cd-36a1-5dc1-8c11-361431372622 | textbox | Tester:
77f1edcf-168c-5878-978b-5ce8cfa53139 | textbox | Date:
d9dcab85-f7b9-5291-86ae-31dfa9e23d03 | textbox | Notes:
3e9de2c7-7c85-4a52-b82b-867524110cb9 | checkpoint | WATER FLUSHING PROCEDURE
f8ddb1c4-be67-5894-a87c-201dc5fcf377 | textbox | Details:
9d344924-586e-5ca2-ae49-67f04152f855 | textbox | Tester:
69bbe612-4b75-506f-83bc-6bfd6498cc1e | textbox | Date:
3739f8bf-70d5-5a18-b07a-f3805d3d9ee8 | note | No stagnant water to be left in mains. Refer separate GPL procedure QA29 and confirm compliance Yes/No
62625ad3-e09e-522e-a81d-22149d4864d8 | checklist | QA 6_Quality Control Pressure Test Report |  | Quality Control Pressure Test Report
4114736c-2d08-5a3e-ab7b-04288eaa2c81 | checkpoint | Quality Control Pressure Test Report:
763fb90a-77bd-530a-b6df-f09df5777087 | textbox | Drawing No.:
377238ab-017c-5bf4-a86c-fd0a05fc475c | textbox | Rev.:
ef171ad8-9030-5a90-b621-10466e7e971f | button | Test: | Air,Water
78b5cfbc-0b1e-5857-badf-8bef5677741b | textbox | Section
e593cb21-9700-5405-9c45-7a192a0b9b52 | textbox | From
96816a98-8b0f-5e90-9d26-582360018db8 | textbox | To
779c7016-ce0a-5f4a-8a04-2ac7cbf79cb9 | note | Specified System Working
c1866042-532f-537a-9637-cd9a1ab947d1 | textbox | Pressure (KPA)
2a580541-ea39-55db-b94e-93e2d5bc073e | textbox | Duration (HRS)
752bf769-b934-51aa-af8a-8e9706d24599 | note | Specified System Test
421be4fe-6ef0-5846-8e48-808c8cc96a3d | textbox | Pressure (KPA)
c9b007dc-a936-53c4-ab20-fe1e1a046f3a | textbox | Duration (HRS)
1dde2b84-4574-5682-aacc-8adb31a1fda5 | checkpoint | 1st Reading
329e9c81-74de-5c4f-a364-de758d416404 | textbox | Time
692d5b19-1191-5d41-b5ba-b6712b4cb2b2 | textbox | KPA
65a3f29e-e8e0-5d9e-b114-84eeb16dc30c | textbox | Ambient Temp
6a22ddb1-0102-5030-a26b-315ec1394bb7 | checkpoint | 2nd Reading
c4677bc9-425a-511a-93f2-24fe2225546d | textbox | Time
81d6c326-30e4-5390-afd9-ab54e48cb0cb | textbox | KPA
b230e7fb-2924-5453-bbae-ed90b51cd7d4 | textbox | Ambient Temp
59382eed-be99-5466-be0a-acadd7d1c05e | checkpoint | Test Result - Passed?
8a353ae8-0c9a-5e49-936a-7b86c2c57803 | textbox | Repeat
3ceadcd6-d779-5c97-8426-53dd865a89c4 | checkpoint | Sign Off
dd6f186b-67e9-5218-bc00-7f9ecceb30ff | textbox | Geschke Pty Ltd. Representative
c7fd4486-479e-5db0-905f-1c6d91cc5207 | textbox | Others Present
92abec15-c9d1-5554-9e19-262c60d28f74 | textbox | Date of Satisfactory Completion
79ab1221-9f44-512a-bfef-2ae51e4a1850 | checklist | QA 6D_Quality Control Gas Regulation Test Report |  | Quality Control Gas Regulation Test Report
f4e97549-b4d3-5f31-8888-864555bc2e08 | checkpoint | Quality Control Gas Regulation Test Report:
b2474475-47ea-597c-8878-544232a4436d | textbox | Drawing No.
ed2e8944-0c4a-52db-9894-3c339e0c4c53 | textbox | Rev:
5784d677-b4c2-5460-b7f2-1caf57ff9d55 | checkpoint | Test - Flowing inlet pressure to project
b537697e-f43a-5a6f-994a-191577a42caf | textbox | Inlet Pipe and Size:
006efab9-0f46-5811-b8d6-e42e873e4771 | textbox | Spring range:
74dacd66-d2b5-550f-8945-576709d4ab8e | textbox | Orifice Size:
2ec37cb5-2073-524c-b468-28384a70ba40 | textbox | Model:
343543a7-4a57-50ae-a5b2-be8518821d54 | checkpoint | Section
8ea0efb3-15f5-57db-9f52-72ae9d5429e6 | textbox | Section:
fb0b5590-2bc7-5d62-b23e-dfe24567ee80 | textbox | Pressure (KPA)
e235452f-b0d3-5957-9e8f-9ec23c474c5a | checkpoint | Test upstream inlet pressure to regulation
3b56a1ec-b6a5-569a-96a0-1bd2cc5523fa | textbox | Pressure (KPA)
300c5ab3-6ae7-5638-88a9-d0cf8a32282f | checkpoint | Test downstream out pressure to regulation
b6671b47-9467-54b0-8646-eb78feb3f51f | textbox | Pressure (KPA)
0972ae5d-db47-56d7-9012-d89f2015ce44 | textbox | Duration (hrs)
c1fb9e1a-2101-5f9e-bf77-72fab365bc43 | checkpoint | Adjust out pressure KPA as stated on GPL shop drawings
ea5f6265-653d-5a55-859f-5464cc7ff375 | textbox | Reading (KPA)
38b3faf8-1274-5f6b-a5bc-00ab1f6d7aeb | checkpoint | Confirm outlet KPA does not fluctuate more than 0.8KPA
1430adac-1555-59a0-8559-5093ac692453 | textbox | Repeat:
3ceadcd6-d779-5c97-8426-53dd865a89c4 | checkpoint | Sign Off
9939deb9-66c8-562a-a833-77d66f1060b1 | textbox | Geschke Pty Ltd. Representative:
80d7b81a-d4d1-523c-b839-9ba824c6d170 | textbox | Others Present:
fbed0f45-5d5d-52e0-923c-ff33638b9491 | textbox | Date of Satisfactory Completion:
8b7b2956-7179-5850-a84f-80a41f74e47d | checklist | QA 7_Commissioning Test Report |  | Commissioning Test Report
e4899f25-d436-5b4a-b4c3-dd5cb6b2362a | checkpoint | Commissioning Test Report:
d327703b-f3ba-539b-b251-1bdae31b11c9 | textbox | Zone/Grid:
8ae0555c-198f-58d7-96f1-34792d52d64d | textbox | Drawing No.:
036bd35e-308e-50b4-83a8-10b735e5014c | textbox | Rev.:
020f181c-f792-55c0-b912-56202f3cdf0a | checkpoint | Item: FIXTURE OPERATION - Pans, Basins, Sinks, Other
20eb13e0-a11b-584b-9ebd-a15417a134c9 | note | Test:
3db11513-05c7-532b-bf55-bbe4827a2d9d | note | Performance Test CL 2.20
0d887cae-55e9-588e-b235-627fdc5d12a2 | note | Fill fixture with water remove plug
53e6629a-e167-5ba9-abb0-d6d8c9c0032f | note | Test for:
648a4c5e-2393-5020-8f35-eddfe179e4a9 | note | Leaks
013055b0-bd75-5aa6-92df-0cac740afe59 | note | Loss of water
d293626f-d41b-5f0d-a1e7-4d20db791d6a | note | Seal in Trap
133d001f-2654-5fff-bbc6-13c0a0704435 | note | Induce siphonage in trap of adjacent fixture
20c8db35-41ba-50cb-b99e-5f79d25f9629 | note | Complete draining of fixture
31b8d3d0-2c0d-527d-a988-2732a1665c5f | textbox | OK:
7316e753-a568-52c8-ad94-1fe21ca06772 | textbox | Not OK:
431ab26f-1b7b-55ad-a431-4e10dad53284 | checkpoint | Item: Water Supply
67c87bc5-d6b0-5c1d-9155-8433a522d136 | note | Test:
2d614b85-72c4-5b5c-adfc-d0c3c663cca9 | note | Performance Test CL 2.20
b250e969-b551-5d80-be4b-dffa7693ca9a | note | Check for adequate water volume.
73abf86f-25d8-595d-b0a6-75317c670dd1 | note | Flush out pipework
452b504a-081d-59c2-ad5c-10618af31089 | note | Clean aerator
ae730b29-0279-579f-8f30-919295fd7d51 | note | Water hammer
30e248a3-9146-5ac6-ab8b-e9ce68ed56dc | textbox | OK:
ecd810a2-8f89-5453-95ae-8d9c6982aae1 | textbox | Not OK:
5fb85726-ea98-588d-b15a-923847490066 | checkpoint | Item: Flush Performance
c9949532-2826-5289-8b56-aab0ff1a7b0c | note | Test:
b843bc61-cc18-5cbf-9683-a9b62bfc4e59 | note | Performance Test
0f892e15-28b1-5230-9deb-3ac3e1966196 | note | Check for:
38ece3ca-011e-5795-9208-065bd616d4c6 | note | Water Volume
dc85abcd-fc9b-50da-a62b-2e6fe40476c8 | note | Duration of flush
0aee1722-0560-553f-bb4c-bf1ee62c2a5e | note | Flush out pipework
9ae2a9d6-01d8-5d88-8008-cdbb6dee0b7d | note | Water hammer
3c4f2bd7-2a10-5147-bbe5-c1f81fb7673f | textbox | OK:
db3a6357-1846-5330-9f4f-e5142d47ff66 | textbox | Not OK:
12c36d30-1d36-54aa-9a51-c192e19f7df5 | checkpoint | Other
12ccc2c8-0868-526a-ad02-cdba0d0be6c5 | checklist | QA 8_Below Ground Pipework Checklist - Fire |  | Below Ground Pipework Checklist - Fire
cb139adc-ed6c-5041-bfab-ea116df4cd15 | checkpoint | Principal Contractor Permits Issued
1ea4ee4c-7477-5816-a44b-ce9f32895a8a | checkpoint | Set out pits depths and trench runs.
05cc5510-efff-5b7d-967b-74d6c9831a02 | note | As per DRG#
4462d17e-6ffc-5818-9d3a-23aa6a83929d | checkpoint | Pipes and fittings comply with relevant Authority and Specification.
f8d895c4-538c-501d-94ea-9a93c913af7e | note | Spec#: AS3500
da8e774e-5ba3-5829-876a-ffa9c0fde3c0 | note | MDPE SDR11 PE100 PN16
256f4eaa-27e3-566c-a6ad-2db2ce3d7b3a | checkpoint | Bedding placement and compaction and material meets specification.
1d684ccd-9a4a-5814-b8cb-f34c4a847823 | note | Spec#: AS3500
6b2b018c-9049-56a8-94da-c684839f2733 | note | Packing sand encased pipe
d4397ce2-63ef-5949-b39f-a0c867c3aef6 | checkpoint | Jointing of pipes
e059a789-b443-5d83-988b-b18f28d995dd | note | Electrofusion and/or Butt Welds
c94dfc17-099f-5a1b-9db1-edc9e82f0a8b | note | GPLQA16 form
98c91393-bc7b-56bd-903c-92654de5d0b5 | checkpoint | Connections to pits and existing services as per spec and Australian Standards
15cedaaa-9380-5d2e-8226-032042d9508f | checkpoint | Hydrostatic tests are carried out as required.
3291b180-c40a-54b0-96ed-a62b051bef13 | note | GPL QA6 form completed
895a72af-eba2-5f7f-9ad9-e03b939d4598 | note | Fire system tested to 1700 kpa regularly prior to finished surfaces installed. Independent fire test at completion.
4b8b1bb6-f90c-5cf2-997a-2b7103b36201 | checkpoint | Placement and compaction of backfill and material meets spec.
22e48b2a-9b2b-5246-ab0e-09f290be5adb | note | Compacted crushed rock backfill 80% to 100% compaction
9919140f-7dbe-519d-bc48-1107cdfc1ec5 | note | Detectable marker tape
24589acd-8747-5b15-8162-b11266c7ec2e | checkpoint | Temporary cover provided to open drain.
a0d9f762-129d-5d01-bd91-a2a4ed9aff34 | checkpoint | PVC/ Plastic caps to open ends
fd863736-f39d-5803-86a2-8d75a179c74e | checkpoint | As built information updated onto drawings
fc897ea4-9347-5687-b049-5e4b9bbd7e46 | note | Ongoing
cd74ba9a-0e4e-5ae2-985d-71027ffc3f0a | note | To be provided
b9df4eb4-d28a-55f4-b158-c6a6dc8d640c | checklist | QA 8_Below Ground Pipework Checklist - Sewer |  | Below Ground Pipework Checklist - Sewer
cb139adc-ed6c-5041-bfab-ea116df4cd15 | checkpoint | Principal Contractor Permits Issued
1ea4ee4c-7477-5816-a44b-ce9f32895a8a | checkpoint | Set out pits depths and trench runs.
c9361086-e05a-53b6-8dea-dc67b362ba0d | note | As per DRG#
4462d17e-6ffc-5818-9d3a-23aa6a83929d | checkpoint | Pipes and fittings comply with relevant Authority and Specification.
bbb7ff83-9750-5977-a62a-c638a1d6ad34 | note | Spec#: AS3500
c93c2f8a-b7e6-5087-ba22-3138f0a6d89c | note | UPVC BEP Type ISO 14001
256f4eaa-27e3-566c-a6ad-2db2ce3d7b3a | checkpoint | Bedding placement and compaction and material meets specification.
058ebf27-f9ab-598d-94a6-cd2b0c236eae | note | Spec#: AS3500
efec87f9-cd11-5589-8894-6f7d0af1d1a6 | note | 75mm Q-Minus Bedding and Encasement to top of pipe
7cf18408-5733-5045-a1c1-59bfec1ff228 | checkpoint | Laying and jointing of pipes R.Ls and falls
31379af2-dcb6-5b37-996c-69b600d27b52 | note | PVC solvent welded
d0cd148a-b809-5cab-afba-5c8a51524399 | note | 1:60 fall
18548ed8-1e5a-5a76-bd87-25571cb4aad8 | note | AS3500
a4ad503d-d291-5b62-b618-a4aa6436da95 | note | RLs as per hyd drgs
0628b96f-0911-57b3-8c8a-346bf56700a2 | checkpoint | Connections to pits and existing services
15cedaaa-9380-5d2e-8226-032042d9508f | checkpoint | Hydrostatic tests are carried out as required.
46b0621b-9913-5855-a981-0a4d96382e79 | button | Air or Water? | Water,Air
a1ba283a-d239-51fc-a72f-6251909912a1 | note | Inspected and recorded by Independent Certifier or PIC
81dda1d1-d4ab-5f78-9631-5a7b86865892 | checkpoint | Mirror tests are completed if required.
4b8b1bb6-f90c-5cf2-997a-2b7103b36201 | checkpoint | Placement and compaction of backfill and material meets spec.
7d47f2a2-f0b2-5045-b631-538e4abfbe19 | note | Compacted crushed rock backfill 80% to 100% compaction
24589acd-8747-5b15-8162-b11266c7ec2e | checkpoint | Temporary cover provided to open drain.
a0d9f762-129d-5d01-bd91-a2a4ed9aff34 | checkpoint | PVC/ Plastic caps to open ends
fd863736-f39d-5803-86a2-8d75a179c74e | checkpoint | As built information updated onto drawings
a742f916-dced-5d3a-8374-2369f82cb9f5 | note | Ongoing
4ae5b7bc-a705-5f39-9862-7bc4dc7d0a2e | note | To be provided
0105620e-0310-5460-ac00-9f9ea789cad2 | checklist | QA 8_Below Ground Pipework Checklist - Water |  | Below Ground Pipework Checklist - Water
cb139adc-ed6c-5041-bfab-ea116df4cd15 | checkpoint | Principal Contractor Permits Issued
1ea4ee4c-7477-5816-a44b-ce9f32895a8a | checkpoint | Set out pits depths and trench runs.
40f29d7d-0120-5e89-a77f-50955023c5c9 | note | As per DRG#
4462d17e-6ffc-5818-9d3a-23aa6a83929d | checkpoint | Pipes and fittings comply with relevant Authority and Specification.
7a601a81-a178-5389-ab08-464b5a7033ac | note | Spec#: AS3500
53e01994-00e1-5ad6-9870-7a39edecc4dd | note | MDPE SDR11 PE100 PN16
256f4eaa-27e3-566c-a6ad-2db2ce3d7b3a | checkpoint | Bedding placement and compaction and material meets specification.
10ba4b7f-0b16-50a8-aefa-b1428be83029 | note | Spec#: AS3500
3a1062af-a6bc-5032-a50a-47bdb3995511 | note | Packing sand encased pipe
d4397ce2-63ef-5949-b39f-a0c867c3aef6 | checkpoint | Jointing of pipes
5d978e97-0d8c-51eb-a124-0af76135aaaa | note | Electrofusion and/or Butt Welds
04ac4e16-5f21-51c5-b0e4-c1385f068f80 | note | GPLQA16 form
98c91393-bc7b-56bd-903c-92654de5d0b5 | checkpoint | Connections to pits and existing services as per spec and Australian Standards
15cedaaa-9380-5d2e-8226-032042d9508f | checkpoint | Hydrostatic tests are carried out as required.
f16668c0-ba51-514c-8fda-63afd035b38e | note | GPL QA6 form completed
8c445b5e-b26b-53f6-9052-d025369c627e | note | Water system tested to 1400 kpa regularly prior to finished surfaces are completed.
4b8b1bb6-f90c-5cf2-997a-2b7103b36201 | checkpoint | Placement and compaction of backfill and material meets spec.
6b6e5966-aa91-5be6-8423-40f93b30924c | note | Compacted crushed rock backfill 80% to 100% compaction
7a093a69-fcab-5e43-9f9c-d8e5718044d1 | note | Detectable marker tape
24589acd-8747-5b15-8162-b11266c7ec2e | checkpoint | Temporary cover provided to open drain.
a0d9f762-129d-5d01-bd91-a2a4ed9aff34 | checkpoint | PVC/ Plastic caps to open ends
fd863736-f39d-5803-86a2-8d75a179c74e | checkpoint | As built information updated onto drawings
6214f64b-0928-579a-86f7-b78e056e74a7 | note | Ongoing
746f7a87-8783-519b-b398-d56de5a7cba0 | note | To be provided
d3df87d3-a998-5c08-b62e-8a7f749ba8e5 | checklist | QA 8.1E_Installation of Electrical Conduits Checklist |  | QA 8.1E_Installation of Electrical Conduits Checklist
45e8814a-82cf-423b-a9fd-c3a56e777229 | section | Details
9f64f9d3-f585-52bb-92ce-33f1c1345199 | checkpoint | Electrical Conduits Installation Report Details:
976a7e37-2885-50b4-9a71-c7453141da48 | textbox | Spec No.:
799c4ff0-c913-5754-85db-1c631f2dd348 | textbox | Drawing & Revision no.:
9f3b30c5-77f5-5a7e-a62e-33887f23c1ce | textbox | Shop Drawings no:
f70715d2-2d1a-5b23-9d63-ec36fc1e2a50 | textbox | Zone:
c4ffe7f3-f32f-5cbc-8283-c7269893acff | textbox | Starting IL established:
0483b4ad-eace-5baf-bdb4-af66eda812c3 | checkpoint | Conduits Lines
6d93e3ef-1594-58b2-a40e-bd23aff4f7c2 | textbox | Date started:
83e26c5e-719d-5c80-b998-6f922396102c | textbox | Conduit Line Number:
4131f6d0-de16-58c9-8e96-0ff10b849c24 | button | Bedding and Haunching | Yes,No
60fe69ad-c971-5ea6-82b5-648080b1e0f2 | checkpoint | Bedding material, placement and compaction meets specification.
cfe5b3d6-55c5-5398-a86e-c2bca4fa4355 | note | Spec#: Electrical Specification
76ca3871-d336-58c4-9a6c-89b045e389c7 | textbox | Material used:
7d415809-0252-5322-ba5d-2c8423ff8642 | textbox | Docket #:
8f54b0f3-8de8-5e55-8ca7-39d8d077b8a1 | checkpoint | Conduit Instllation Checklist
6a3e2c80-0378-5646-9dd2-d91a1893c6c9 | button | Conduit Installation Checklist is filled in and attached | Yes,No
b66248cf-c4f5-597a-86e7-d3e2293fcb44 | checkpoint | Foreman/QA Officer Sign-Offs completed - Click to Attach Signature(s) below
497055be-5465-5571-9689-f53be3c80bfd | button | Electrical Subcontractor Signature Sign-Off added below | Yes,No
7fa0ebf5-e950-5139-bcb3-a84b181ab163 | button | Geschke Group Signature Sign-Off added below | Yes,No
b615d4e1-2ab6-5c8a-b894-043e24c537d4 | button | Builder Representative Sign-Off added below | Yes,No
2f62d8ef-8fc7-51e2-a37c-ad03a8e94e29 | button | Representative Sign- Off added below | Yes,No
6ec1d577-3a5d-55a1-b557-23279c1a7b56 | checkpoint | Backfill
e17dfc5b-6ed4-5b86-88a7-f47c6b53dc9d | note | Spec#: Electrical Specification
eccf9a51-c5b0-5408-8c5a-840dad0ad91b | textbox | Material used:
d5e24b82-d9fb-51c2-9350-0537d2cfefd5 | textbox | Docket #:
7831fb11-2368-5a11-b327-1ae1e2f71101 | checkpoint | Compaction Test Report
2b809eda-5ff8-53bf-a379-351ad2c492ad | textbox | Compaction Test Report No.:
c64670d1-1b54-44f6-8c95-6a6cc8e16e2f | checkpoint | Foreman/QA Officer Sign-Offs completed - Click to Attach Signature(s) below
c512ffa2-9b15-57c5-bf6d-c2d46bf9eb51 | button | Electrical Subcontractor Signature Sign-Off added below | Yes,No
8e973650-15a0-5000-8886-56a6a84eb3e4 | button | Geschke Group Signature Sign-Off added below | Yes,No
f475d9ef-733d-5c74-b8f8-11ef8db4b5e1 | checklist | QA 8.1F_Installation of Electrical Pits Checklist |  | QA 8.1F_Installation of Electrical Pits Checklist
45e8814a-82cf-423b-a9fd-c3a56e777229 | section | Details
9c20f0de-9498-5b13-b2c9-51643e7a56b0 | checkpoint | Electrical Pit Installation Report Details:
e6cd1a78-144a-5f77-b721-62867b2addf0 | textbox | Pit number:
b936b1cc-421a-5b9a-92a8-f0731ba4f801 | textbox | Spec No.:
a15b0e98-ecb2-5790-a765-54ab569dff2d | textbox | Drawing & Revision no.:
9bc0a7a5-450e-58d3-b1ab-d0770a8b4669 | textbox | Shop Drawings no:
87a187c6-ef50-52bf-a34c-5b134bf4e37c | textbox | Zone:
35d41ae9-ce25-50fe-a004-d37e4d4474b7 | textbox | RL of the bottom of the pit
60fe69ad-c971-5ea6-82b5-648080b1e0f2 | checkpoint | Bedding material, placement and compaction meets specification.
4133d08c-e1c5-5803-8d14-d4b25256c01b | note | Spec#: Electrical Specification
28a35568-01e3-5f28-8c56-71163d8561ec | textbox | Material used:
e444e53c-e650-5ff5-b127-522ddb6dcd99 | textbox | Docket #:
a333af7a-1ed7-531c-94c5-fae29832113b | checkpoint | Pit installation
e7b60cac-6f4d-5431-9034-4634c8ebc0d0 | button | Placement of cover | Yes, No
0c6de21e-0b33-52f9-b48a-b85b5aba2369 | button | Concreting of cover | Yes,No
759e7757-b7fd-5340-8121-0b2c742fd516 | checkpoint | Pit Installation Checklist
f0be774a-e3bc-5440-a6a8-97d48cac6ed7 | button | Pit Installation Checklist is filled in and attached | Yes,No
b66248cf-c4f5-597a-86e7-d3e2293fcb44 | checkpoint | Foreman/QA Officer Sign-Offs completed - Click to Attach Signature(s) below
ddc6b497-7ac2-5287-8eac-7d708736eb3d | button | Electrical Subcontractor Signature Sign-Off added below | Yes,No
6dc8f0db-d240-5e73-a973-554048a9beaa | button | Geschke Group Signature Sign-Off added below | Yes,No
285d65f3-5cfb-513c-91f4-5361c1249f1f | button | Builder Representative Sign-Off added below | Yes,No
1afc22f3-94ff-530b-9bc5-749d13e09e1a | button | Representative Sign- Off added below | Yes,No
6ec1d577-3a5d-55a1-b557-23279c1a7b56 | checkpoint | Backfill
5173203e-8df0-57cb-94c8-047e17628019 | note | Spec#: Electrical Specification
bdb07636-ab1d-5b69-bc1b-e8002efc6cd1 | textbox | Material used:
75ff00f1-6588-5b38-a8d4-29c2fa12855b | textbox | Docket #:
f87b5094-d0cf-5494-bcec-5c063e6507fb | checkpoint | Compaction Test Report
139a0cf0-87aa-57b1-963e-c5596094e0e1 | textbox | Compaction Test Report No.:
1c5c52ec-0786-4841-a9e6-9d423f8bd363 | checkpoint | Foreman/QA Officer Sign-Offs completed - Click to Attach Signature(s) below
58852269-4222-5e76-a094-de8521a6bbbd | button | Electrical Subcontractor Signature Sign-Off added below | Yes,No
f11162a2-c5d6-5fe1-a31f-2ab7c91dde54 | button | Geschke Group Signature Sign-Off added below | Yes,No
97ba0381-6cb5-5bf8-a62e-23d2d2e697b6 | checklist | QA 8A_Grease Trap Checklist |  | Grease Trap Checklist
0da94e96-2ff6-5ffd-9b6d-867a3a40f11b | checkpoint | Set out of pits.
4462d17e-6ffc-5818-9d3a-23aa6a83929d | checkpoint | Pipes and fittings comply with relevant Authority and Specification.
256f4eaa-27e3-566c-a6ad-2db2ce3d7b3a | checkpoint | Bedding placement and compaction and material meets specification.
7cf18408-5733-5045-a1c1-59bfec1ff228 | checkpoint | Laying and jointing of pipes R.Ls and falls
748c14dc-2921-5325-9f13-b4f4eb85a61b | checkpoint | Connections to pits.
628010a8-0292-55df-92f0-d530ff57a0b7 | checkpoint | Baffle is in place.
6ba649e9-6077-5909-9762-6822031f4304 | checkpoint | Penetrations are patched and made watertight.
48729f8c-e144-5706-ba4b-b81dba902db1 | checkpoint | Suction line is installed as per spec.
43971bc7-c3a9-5dd4-8709-ed7875fba374 | checkpoint | Outlet pipework is installed as per spec.
000e6a43-38ba-5b77-9d8f-f2995ad02935 | checkpoint | Vents are connected and terminated to comply with Authority and Specification.
fd863736-f39d-5803-86a2-8d75a179c74e | checkpoint | As built information updated onto drawings
16eae0ba-4ca1-5be3-bd1f-ba7aba5bcf94 | checklist | QA 8B_Stormwater Drainage Inspection Report |  | Stormwater Drainage Inspection Report
a3aca50c-c3f9-5547-a3c3-9aa3c18d0f7e | checkpoint | Stormwater Drainage Inspection Report Details:
96534a09-78d5-566b-8e1c-bd616900d8aa | textbox | Spec No.:
691a3f85-b396-508d-8efa-b875ee0fa6ed | textbox | Drawing no.:
b3a97a71-3ade-5cbd-af56-6bba0d0dcf33 | textbox | Zone:
12155208-a68a-5d03-8316-c468bf985170 | checkpoint | Pipe Lines
f0081876-5cf6-5338-ac67-5f20f2359cb8 | textbox | Date started:
b7047d37-73f5-51b3-aa56-cff3da21a05f | textbox | Drainage Line Number:
42206922-8550-505e-b6f1-25ebca54b913 | button | Pipe Damaged? | No,Yes
6b87f441-6a74-5296-9ee3-6527a92c5422 | textbox | Size and Class
7b89114d-5a43-5a0d-92f2-feba9d0ed240 | textbox | Jointing Required
a05abd2a-2e04-5664-992c-368b2c9edd4f | note | Bedding and Haunching
e4724d19-7eca-55e5-960b-780346b59511 | textbox | GPL - Initial/Date
d2f79eb3-0cbc-53fa-a115-32baa246211e | textbox | Builder - Initial/Date
5724832d-4831-5e66-9f88-0f2666e7e6d8 | note | Backfill
daf9dd11-559d-5e43-92f1-8038f4cda23f | textbox | GPL - Initial/Date
f0283aee-c6b8-5ffd-b05f-ea1205d24304 | textbox | Builder - Initial/Date
a30725fa-ff75-50f3-9a99-747b51571cd5 | textbox | Comments
21d4c3ec-faa4-5407-ab6e-ea5db3092822 | note | Final Sign Off (Initial & Date)
c554b75e-1cd7-50a1-b934-401436b07030 | textbox | GPL
8f71769b-df8d-5a7c-be1e-094c9078a8ce | textbox | Builder - Initial/Date
45fbabb3-bf51-568e-b94b-64c544f33f52 | textbox | HCC/CARDNO
31d259a7-f4a3-527a-a915-69499139a502 | checkpoint | Drainage Pits
41bfac3e-e736-53f8-a3c0-b67390f7097a | textbox | Date Installed:
8872d2a8-c6de-5d27-80ea-3ec21cdcbd16 | textbox | Pit Number:
f4d320f3-03aa-53f9-b2c0-098e79891a93 | textbox | Pit Base:
ee317b6c-3f45-54e0-8947-b251c820fb40 | textbox | Step Irons - GPL Initial/Date
6b391512-d547-5e5b-a486-7eef0619bdd0 | textbox | Bedding - GPL Initial/Date
ca144f5a-75d9-56d5-a210-f5900948dc2d | note | Benching, Grouting and Patching
2364d5e9-152f-52be-bf4b-cc1844ae4d93 | textbox | GPL - Initial/Date
d5fe73bf-85ab-5a4a-bf20-927ca8527627 | textbox | Builder - Initial/Date
ccbd4ec5-df79-5890-bf63-afa05fdb7700 | note | Placement of cover
2b12ae14-47fd-5bc2-9c2d-7ab41bb11841 | textbox | GPL - Initial/Date
60cec653-e084-5222-9f07-83b41782e285 | textbox | Builder - Initial/Date
bcd954dd-99df-5aab-801e-a58d959e3274 | textbox | Comments
0003d9fb-8379-5766-ad9d-05f3f690c457 | note | Final Sign Off (Initial & Date)
169ef68d-afd4-5080-8b58-fffabddf8e73 | textbox | GPL
20d519a0-a401-5505-a07f-f42d745dd0d9 | textbox | Builder - Initial/Date
f85e9d55-97b8-5d67-8142-8c01c4722b13 | textbox | HCC/CARDNO
ea3bbafc-8635-5a77-867d-d34c2fa3ddcd | checkpoint | Compaction Test Report No.
b3985592-ee51-5330-9b1c-d05267d1e755 | textbox | Compaction Test Report No.:
00d279f7-4c10-5994-9fa6-fb85ee3b1c7c | checklist | QA 9_Non-Conformance and Rectification Report |  | Non-Conformance and Rectification Report
3dbb6f2e-c870-5aa5-87b6-39ec9cfa4da3 | checkpoint | Non-Conformance and Rectification Report Details:
497480bc-16f9-57d1-a38d-b53f285ead12 | textbox | Drawing No./Rev:
6c7020c8-cb4b-5056-aedc-1eda68789ef9 | textbox | Zone or Grid:
c1b1944f-9e73-5dfc-85e7-ed80a4769931 | textbox | Issued To:
ec26a073-1fc2-5a02-a43e-1a4975f7246c | textbox | Item Not Conforming
0344f07b-d886-595d-ac05-a2e52a3647ab | textbox | Reason For Non-Conformance
6a8fe17b-aeec-5947-a7ad-703f786a7e75 | textbox | Consequences: Impact On Time, Cost Co-Ordination Etc
162acb0a-6221-5ed8-b32e-8bf9074941a4 | textbox | Action Required:
49bb3ead-9d10-58ba-b134-b5dc0c361c05 | textbox | Date:
41c65d3b-845e-51e2-b40e-83856850ea32 | textbox | Rectification:
b80c061a-a1e2-5ec9-a894-87917f2ade88 | textbox | Date:
2942d0e2-7101-5037-8548-4a3587576906 | note | Note: Non-conformance register to be updated
af4c34c3-620e-5cf6-89ef-3fb11c6178c2 | checklist | QA 11_Equipment Calibration Register |  | Equipment Calibration Register
a0b01591-964f-5515-85c6-7f96b57877d7 | checkpoint | 1
b4d2c565-6cee-5beb-9f2a-9a346000f629 | textbox | Equipment Type:
be6ab2aa-d446-582d-a849-bfe836eb24eb | textbox | Manufacturer:
47593f44-3f6c-5547-84c2-26e0bbe47831 | textbox | Model and Type:
5941931a-1aa8-58e8-be93-967243c88d47 | textbox | Serial No.:
c86e3e82-4a80-595b-9779-716c2b19f620 | textbox | Next Service Due:
80eb3b16-184b-5f92-932d-71403b994572 | checkpoint | 2
0306dcf0-68f3-549c-9016-f7af3b1c6ec3 | textbox | Equipment Type:
33c0b8b5-8807-5a36-8e57-78e3b2cffd0b | textbox | Manufacturer:
9bc41edb-c3df-5933-9cb9-88e19a0a352f | textbox | Model and Type:
95d17765-6174-52b6-af43-d2574c3cf7c2 | textbox | Serial No.:
974f94f4-32e3-5b07-b53e-96a207c4e5a9 | textbox | Next Service Due:
7a173f6c-500c-553d-b74a-85afb565eb50 | checkpoint | 3
76a02e6d-6074-56d0-87c9-bedee5e2fd92 | textbox | Equipment Type:
191cf691-0333-562f-84d4-a19180c8c35e | textbox | Manufacturer:
f4614282-7975-5463-b1d2-174c3a96397e | textbox | Model and Type:
c30ae13d-364b-5dbc-b392-cb79271ea4f3 | textbox | Serial No.:
52bb628b-cc74-5d15-9174-7a2093a79f63 | textbox | Next Service Due:
b911b1b9-6725-5360-8e28-f6a01e7ce249 | checkpoint | 4
3707671d-ca0d-57a3-adeb-787ad49847d6 | textbox | Equipment Type:
6b916005-e6be-5e93-abc6-40dfef2a82c7 | textbox | Manufacturer:
2ae7293d-67a1-55c5-8559-1f1c7f0191b0 | textbox | Model and Type:
2b5afd9c-bed7-563d-9fba-8740e3731118 | textbox | Serial No.:
b1afa72f-9aca-5386-9ef9-0af842e99e74 | textbox | Next Service Due:
24dce8d0-3e3b-5c3c-b560-2a93082053b4 | checkpoint | 5
069ace06-2f9e-5ec9-b970-a842724880ea | textbox | Equipment Type:
29c5bf83-58d0-556f-92ca-4404d9c3b2bf | textbox | Manufacturer:
3f11dbde-edf2-5bbd-8c1a-ca5495acda6f | textbox | Model and Type:
502d77c5-8f9b-582c-8fe8-11abd0c65c6f | textbox | Serial No.:
bd6fb2a4-219a-5322-ba03-0382fa934a03 | textbox | Next Service Due:
e4ee39db-2ed2-56d4-9d1e-70d41b06e452 | checkpoint | 6
e8563fe9-3fbd-5210-841b-411bcfb2df35 | textbox | Equipment Type:
a2683913-abd9-5c90-9c8b-40899f0ea4c3 | textbox | Manufacturer:
8b366f34-db94-5c4d-a37b-98b8864a9024 | textbox | Model and Type:
556b2989-7730-5701-9d81-b0d8702a4a5b | textbox | Serial No.:
3bdbd6e4-a10e-5320-a32f-41e2025dab39 | textbox | Next Service Due:
928a8d37-d6be-57e8-9819-49b7c2a1d92d | checkpoint | 7
d9b32f47-74f7-5c54-86e7-29b5eb68f311 | textbox | Equipment Type:
c25f1b07-ccd9-545d-bcf1-70f7de3772ae | textbox | Manufacturer:
557ae0af-ae79-52fe-ac32-5ae783bfbd24 | textbox | Model and Type:
da86f339-f33c-5594-ad94-a07efba683a0 | textbox | Serial No.:
34b3d541-2c85-5e93-8711-8208ef1ae94c | textbox | Next Service Due:
b556b88f-cfc7-5c58-a0d3-21aa1fcf562f | checkpoint | 8
45af7411-27d7-5290-a4f3-e3c060b1732d | textbox | Equipment Type:
439911d9-6d5a-58b9-9d9a-e5fbb711d9e6 | textbox | Manufacturer:
fbc2bbb8-1c08-5ed5-b94a-64d9a782f33c | textbox | Model and Type:
ac8e6743-b058-5e6f-bfa5-336be58119a7 | textbox | Serial No.:
50731a42-0a37-550f-aacf-70906c6fcaa9 | textbox | Next Service Due:
f81a9cad-2202-53fc-aea8-cbaacb40a1ec | checkpoint | 9
1663dd13-3559-5831-919c-49102d9fec96 | textbox | Equipment Type:
c8f55def-8873-5711-ad58-9ea5462b3445 | textbox | Manufacturer:
fac8902a-ff44-5501-b258-36913a18b048 | textbox | Model and Type:
9e3de27c-9b55-5e59-bc48-2a233c014957 | textbox | Serial No.:
38356761-d8a1-5f92-89db-89d0b9e489a8 | textbox | Next Service Due:
e48a2151-c0b0-593e-afe7-b90d947c1f50 | checkpoint | 10
f44f60a4-ad2e-59a7-83c3-f267d022f77d | textbox | Equipment Type:
f1ff474c-26e8-5ddf-909d-0cdb53b8d9dd | textbox | Manufacturer:
a001f1d9-90a7-5634-9641-fc9b22fc172d | textbox | Model and Type:
ca7d7f0c-915c-5e5b-9c73-6e0c60b161d6 | textbox | Serial No.:
caafb20b-52c7-5415-9dbe-4f70c7fc52a1 | textbox | Next Service Due:
ad3fbce0-17fd-5817-95d9-add8fb8cfa29 | checklist | QA 15_Pre Cast Slab Penetration Placement Checklist |  | Pre Cast Slab Penetration Placement Checklist
101d06ae-d5c3-5102-8e0a-bd03eaa103d8 | checkpoint | Pre Cast Slab Penetration Placement Details:
9b9fa587-4e52-5a3c-bf64-8fe3a0d41b4d | textbox | Drawing No. / Rev:
b8e010e0-dc0c-5df3-a127-57413e1145e6 | textbox | Slab No.
37c620e4-e830-5c4e-b88a-367415b6e782 | textbox | Total: Sewer - waste penetrations
06b28005-fff3-5a96-9121-15826feccbd2 | textbox | Total: Stormwater penetrations
674df700-7ea8-53a5-8bd3-84f9dcc0a78d | textbox | Total: Water
5db08c04-89ae-513a-881f-d66e8502d98b | textbox | Other:
fc562caa-dfc7-5fe3-bf42-bc54f243942e | checkpoint | Geschke Representative Sign Off
d6a1ecea-a6ea-58bd-b745-be9209c09624 | signoff | Request Sign Off
dde82c3d-94f0-52ee-9d80-bcca23f40527 | checkpoint | Construction Company Representative Sign Off
574f3ebc-4cbd-5caa-b4cb-ecaf21b2fbe7 | signoff | Request Sign Off
c6bf1c14-4c30-5052-9dc4-982eb73acfc1 | checklist | QA 16_PE Electrofusion Welding - Field Operational Sheet |  | PE Electrofusion Welding - Field Operational Sheet
286304e4-d491-530e-a879-79048a305a1e | checkpoint | Operator Details
d09890f7-646a-5143-b4f3-8969ff90db97 | textbox | Name
57467f91-fde3-52e0-b267-7ab820283d74 | textbox | ID No.
ceea6ef6-6308-537d-9437-f8e63b6f21ac | textbox | Company
8daea862-b26a-564a-a7a8-38196260bc8f | textbox | Address
66b87a78-074a-570c-b59f-8aeb22d53d0b | checkpoint | Welding Machine Details
6d41d224-e2e5-546b-8b09-be07b8add981 | textbox | Manufacturer
c6e1c48b-a115-580a-8f7c-18a9fbd4a3b4 | textbox | Type/Model
a6161095-5a26-5337-9adb-93ec7a6c00bf | textbox | Serial Number
f7e39ce5-586e-5ced-9b42-366b61773496 | textbox | Year Built
07064409-656f-5d8e-ba2c-57154117505c | checkpoint | Actual Pipe Size
f984d670-cda8-5f18-bf60-2e0f2a47d258 | textbox | Type
494cb07f-d5a8-5039-a6fd-ded454b33aaf | textbox | Brand
c426b190-d5fb-50b3-8329-bcc5dc0c6c93 | textbox | En
a28c3702-0c63-5953-ba84-af92909d5e43 | textbox | OD
6aeaed54-c92c-599c-9731-2f4ac78f2885 | textbox | Ovality %
e9e19a09-af9a-5dd9-add0-04e44c20d339 | checkpoint | Fitting Data
31760176-42f8-5b20-b8d5-f13e4fe89024 | textbox | Brand
183249e9-b8ac-5e48-b375-03c842a1ffce | textbox | Type (Coupling, Tee, Reducer etc.)
a1ea026f-d998-57bc-8662-5ada0860350c | checkpoint | Unit Setting
333602de-d20b-5569-8fe7-680b88bca173 | textbox | Manual
8a211235-6a36-557d-ba86-0d8a0adc44bd | textbox | Automatic
ee9dc83b-144a-596a-9418-efc47324c835 | checkpoint | Preparation
8d969b29-d822-5ebc-947a-f3de632ff619 | textbox | Cleaned and Peeled
482fee68-93a2-5ef0-8a4c-9456b9d680a3 | textbox | Pipe/Fitting Clamped
d851523d-87b5-5bee-ad87-5b7e17d639fd | checkpoint | Welding Times
0577cc8d-f3e3-52e5-ac80-91e18b37b737 | textbox | Joining Seconds
826b512c-5d90-56c1-a74b-8e4e5876e703 | textbox | Cooling Minutes
b99ca8e0-f16a-50d3-8db6-7aba95e6486a | checkpoint | Conditions
32a3c930-dbd3-59a5-a937-863e388c83d9 | textbox | Ambient Temp
0bcf9c4f-5183-5a0a-a5b5-f3a6c2ace2ef | textbox | Weather
81ba753f-caa6-55ba-ab86-854ee1f6d67d | textbox | Preventive Measures
a4055e15-3d26-5e25-84be-c62c1b1d24b9 | checkpoint | Power
af7e98e3-5e08-5b7c-a821-fcde34042cd0 | textbox | Mains
7dda302b-01bc-53f8-a5ab-dbc76f069c6f | textbox | Gen Set
f39d7021-bda5-5819-9f3a-a3f34b9c769a | checkpoint | Operator Sign Off
7f452676-6d64-5449-800f-e282a376cb40 | checklist | QA 17_Water Meter Accuracy Test |  | Water Meter Accuracy Test
47148228-30da-5bbc-8da8-3cc2b8857bca | checkpoint | Water Meter Accuracy Test Details:
3314fb28-6004-50b1-9780-eefb1b71510e | textbox | Date:
430b7245-e716-513b-9047-9c4e4fc6ca44 | textbox | Project:
208dde16-7f35-52ce-b4aa-bf9e249d1072 | textbox | Location of Water Meter:
72a0013a-b8c3-5856-a4c3-a54ed8e566ff | textbox | ID Number of Water Meter:
06f570b6-b549-598c-991a-21c07d01fa4b | textbox | Model & Manufacturer:
fdbfa2df-492b-534b-b8f1-f7cc5a3e7405 | textbox | Current Counter Reading:
e89edae7-6e74-57cf-b7c7-7e878428911c | textbox | Zone/Appliances to be Metered:
3e193013-f935-59a7-852f-40ae23dec67e | textbox | Pulse Rate:
857503a4-a5b8-5ea0-b22e-6414f76d17d2 | checkpoint | Measurement Apparatus
1e41da32-9761-534a-960e-e0f9e7e6b264 | tickbox | Bucket
360faded-a3ea-5cfa-a0fb-f1b75e6c2aa8 | textbox | Bucket Size
ea7ae63a-b9ad-5afa-9fe1-43aed4f6003e | tickbox | Water Meter
0e4bdf03-1f7b-5f0b-aab1-898e3d630651 | textbox | Calibrated Date:
649b76ce-264e-5376-aecb-d46f59de9eda | textbox | Other
0faa6954-3d69-5f2e-8d5b-27a52358f137 | checkpoint | Measurement Method
3622e18a-b1b3-56de-bf4f-0028521a67c5 | note | Isolate all fixings
03c1d46e-10a6-5a14-9b1c-a3947a0e30c9 | note | Place bucket at outlet of fixture and fill
ccb3121d-2dfa-5a79-a724-46ce9a34d3c4 | note | Fill in completed counter reading and minus "current reading" to measure accuracy
32d2480b-6c21-5252-87db-7f5c7291ba03 | textbox | Completed Counter Reading:
d7938c77-17a2-5fd2-95b5-d442fcd94056 | note | Accuracy
a90c66bb-a98c-5fb1-9288-5e92871b9098 | textbox | OK
39d33286-e360-576e-ba75-e0e81e5c5b15 | textbox | FAILED
aec8060c-cb17-5fa6-98d5-69f07b2c8640 | note | Replace Counter and Re-Test
c14044e9-0ffe-5ba8-910d-9271ac1424a1 | textbox | OK
b6b31f97-d145-51b1-9ab0-d60631df6e69 | textbox | FAILED
10225846-1170-53ff-a50b-c95c6d7745f7 | checkpoint | Pulse Check
c96818d2-e638-55e9-a052-1c9937861a16 | note | Method:
6e3c2261-ce63-506b-9a84-1f03bdcf0a8d | note | Connect multimeter to the 2x wire connection points on pulse kit and set multimeter OHMS
c0ffe883-62e1-5c4c-bcae-49e31526dd70 | note | Turn a fixture on and wait for pulse reading on multimeter, then stop flow immediately
f4399fce-a9c1-5503-935a-aa5d1cbb5d4b | note | Measure bucket contents:
502a4ba5-22e3-53f4-8c1d-97cebc66e345 | textbox | Pulse Registered:
9f07c428-edf3-5779-8f6e-58de75fc7371 | note | No Pulse - Install new pulse kit and repeat process
5b8950c5-0956-5cc9-a698-3fa49180f8ad | note | If Pulse registered OK
6c34fdbd-6bdd-5043-82cf-369de26354df | textbox | Pulse Accuracy:
2dc63887-83ae-51bf-84c1-da817edca9d2 | note | (Bucket contents match spec at top of page)
46079bb5-7f41-53aa-930b-73bf874e3ebd | note | Failed - Install new pulse kit and repeat process
3ceadcd6-d779-5c97-8426-53dd865a89c4 | checkpoint | Sign Off
ad50d9d8-26e8-56f3-bdd2-19531046f2ec | textbox | Name - Geschke Representative
485867d5-005d-5646-ab1b-3a930afb474a | signoff | Signature - Geschke Representative
8fd88cab-c71f-5671-a6fa-93ccde270927 | checklist | QA 18_Gasket Installation |  | Gasket Installation
f0716ed7-860c-5feb-8dcd-a0c4acf3dfb3 | checkpoint | Gasket Installtion:
7be172d1-9829-5a2c-b7f8-00457cfb7cc9 | textbox | Location/Identification:
f876129f-5eb4-51c8-bb9e-756b83edf312 | textbox | Nominal Bolt Size:
9907296c-8706-5b66-9807-55d455c2d7c7 | textbox | Gasket Contact Surface Finish on Flange:
ea836f76-c300-5007-be0a-6a052b6b7f4f | textbox | Lubricant used:
8b341548-e87e-54cd-8475-7e96e7853e4f | note | 1. Galvanised nuts and bolts must use good quality lubricating oil on threads
c956b192-1fea-588d-bb53-83472d861f51 | note | 2. Below Ground Galvanised nuts and bolts must denzo and plastic wrap full flange and cover bolts
d5e0165e-cff4-5c8d-bfea-b4a82bd73d4b | note | 3. Stainless steel nuts and bolts must use anti seize / molybond on threads must return 24 hrs later to tighten in sequence and required torque
d192a8f9-d6f4-58b4-ab1b-8a843ec0f0a5 | note | 4. Galvanised nuts and bolts on stainless steel flanges / backing rings - Thinsulators (insulating top hats) or insulating washer with thin PE sleeve must be used, and complete flange must be denzo wrapped with plastic protection
23edc375-619c-5ac0-9792-9449541ee315 | note | 5. Stainless Steel nuts and bolts on galvanised steel flanges / backing rings - Thinsulators (insulating top hats) or insulating washer with thin PE sleeve must be used, and complete flange must be denzo wrapped with plastic protection
00b820d6-cc4c-53b3-8f3c-6c72d3b45a68 | note | 6. Zinc bolts, nuts and washers rust when used externally use galvanised
e379697a-b2c5-5a64-9c25-eafc72ed07b3 | checkpoint | Visually examine and clean flanges, bolts, nuts and washers. Replace components if necessary. Alignment of flange faces is very important and maintain support of the flange, pipework and valve at all times
250b076c-dfae-5db8-a35b-7bba0249a23b | checkpoint | Lubricate bolts, nuts AND flange surface AROUND BOLT HOLES, not on flange/gasket surface, or use hardened steel washers. Use anti-seize on stainless steel threads and nuts or on galvanised bolts and nuts lightly oil with good quality lubricating oil. Insert bolts in locations 1 to 4 as indicated in the below diagrams.
c2d2b3b6-4fa3-506d-83ec-9ec2ec54dbfb | checkpoint | Install new gasket. DO NOT REUSE OLD GASKET, OR USE MULTIPLE GASKETS. Gaskets for water applications must be EPDM potable water gasket PN16 type. Gaskets for gas need to be AGA and GPL approved
2bee71dd-e32e-59b1-9420-46b083121224 | checkpoint | Number bolts in cross-pattern sequence according to the appropriate sketch below with a marker pen, black or white
d4bf153a-9d1d-5fd0-8512-ebf65e461e96 | checkpoint | IMPORTANT! HAND TIGHTEN; then PRE-TIGHTEN BOLTS to 7Nm torque, but DO NOT EXCEED 20% of Target Torque. Target torque is required to be supplied by Gasket manufacturer / supplier seek from GPL foreman
70414949-d3d3-5c11-a9c3-86105b9cd86d | checkpoint | Check gap for uniformity.
c40c9bc9-4ac3-5841-ade3-ca4e8b683c56 | checkpoint | Use the appropriate cross-pattern tightening sequence in the sketch below for Rounds 1,2 and 3 and/or Round 4 (each sequence constitutes a Round)
30d03fea-c825-59b3-9194-9eead2853f3c | checkpoint | Final Torque
8c38a178-2bad-569d-8c91-4bb0a1397452 | textbox | Final torque*: |  |  | (Nm)
74fb850e-4f2b-5f8a-8595-cf364cd6d87e | note | * Refer to gasket manufacturer spec with torque chart on next page and GPL advice
85b780c7-a5d6-502f-aa26-1029459226ac | note | Lubricate, Hand Tighten, Pre-Tighten bolts (5% of final torque) (as mentioned in item 5 above)
9899d5d1-ecd4-5263-ab82-abcf9d1a1481 | textbox | Round 1 Tighten to: |  |  | (Nm)
b02ee652-b36d-5629-a550-0cfbcf597499 | textbox | Round 2 Tighten to: |  |  | (Nm)
2e643e63-79ef-53a3-a263-9351b8b02708 | textbox | Round 3 Tighten to: |  |  | (Nm)
6b8d6f2f-5526-5691-95cd-134f8af00f7d | note | Check gap around the circumference between each of these rounds, measured at every other bolt. If the gap is not reasonably uniform around the circumference, make the appropriate adjustments be selective bolt tightening before proceeding.
0bf7c0ca-43f7-56c8-ba42-85e8487fcc21 | note | Final Rotational Round 100% of Final Torque (same as Round 3 or 4 above). Use ROTATIONAL, clockwise tightening sequence starting with Bolt No.1, for one complete round and continue by selective bolt tightening before proceeding.
6bf8c817-4eba-5a8c-9e3c-974f59942045 | note | Short-term bolt preload loss can occur between four to twenty-four hours after initial tightening due to bolt relaxation. Consider retightening to help recover this loss.
cd968700-19be-54d6-8335-26348bb19bf3 | dropdown | Tightening Method Used: | Hydraulic Torque Wrench, Impact Wrench, Manual Torque Wrench, Other,Hand Wrench
0590663a-5191-5add-8e4a-e6747fedf410 | textbox | Other:
e1bb53b7-18a6-56df-beee-b9bc27ecd4d0 | textbox | Where was torque information provided from:
a4b9afd0-2ce7-5108-b8eb-79ec7c44d92b | textbox | Joint Assembler Name:
45e3ad94-490c-51e3-9a05-c2d308653923 | signoff | Joint Assembler Signature
fc7dcc9b-15c4-5725-adb8-dc40bd143576 | checklist | QA 19_Service Cross Connection Check List Report |  | Service Cross Connection Check List Report
3d996e18-93fa-51d2-b7bc-3f8b0f3733fc | checkpoint | Service Cross Connection Check List Report Details:
384806cb-258e-5258-90d3-e1a938c4939b | textbox | Zone/Grid:
fbd6a78a-4611-54c3-bb01-878d324421e9 | textbox | Drawing No.:
f10de94c-e511-511d-b795-ae0056e636f8 | textbox | Rev:
d907f4be-f675-579a-b8e0-e3b1dd9dab2b | checkpoint | Service to be tested
b476d468-5583-54f0-a53c-9117067e9335 | note | Isolation of potable supply in general.
c9007909-0497-5e5b-ad9d-feb280c5bada | checkpoint | Potable Water Supply
0fac9376-7e12-5259-aa89-9e5856bb2448 | note | Confirmation of service isolation at all fixtures.
27e9f0f1-91a4-5a80-bc20-3b8b7a232445 | note | Keep potable water turned off.
281030ec-7b26-5b5a-924c-7bb2725f2c9f | checkpoint | Non Potable Supply
5bf38340-bd7e-5665-afc8-d3f0a7362a3b | note | Confirmation of water flow for non potable water supply at each non potable fixture while potable is still isolated.
c19ad19a-301c-5c27-b19f-d2ece5a07a0a | checkpoint | Turn potable back on
f0587b91-5d9a-5d4e-ab05-64d20e6df0d8 | note | Potable back on
bf7308ee-97d2-5181-8206-a81d9cf423d9 | checkpoint | Non potable supply
4d783ca5-0eed-5b3c-be44-c51958ad7ef5 | note | Isolate non potable water flow and prove that each non potable fixture has no water flow.
746aedca-403d-5ab9-b14b-281c871711e8 | checkpoint | Potable Supply
9d0666be-dbab-57ad-abaf-c142eaff17d6 | note | Check all fixtures that receive potable water are still getting potable water.
513dc09a-9e0d-5a59-bf6d-3513e98158c3 | checkpoint | Pipe Identification
034987f6-3f7f-597c-a330-66077eb2e9bf | note | Confirm recycled water piping is identified by colour and labelling.
12c36d30-1d36-54aa-9a51-c192e19f7df5 | checkpoint | Other
eeec6df6-5156-55e8-924d-d643d380863b | checklist | QA 20_Fire Hose Reel (FHR) Test Report |  | Fire Hose Reel (FHR) Test Report
d6f0cce8-3532-5127-a479-3c393bc4c7b6 | checkpoint | Fire Hose Reel (FHR) Test Report:
8d58cc5e-d3fc-5537-a781-b5571a20430c | textbox | Location of FHR:
1ed8786e-2a65-5227-a0be-d91bf822c43e | textbox | ID Number of FHR (If applicable):
9f7035bf-b64c-5d42-b295-a7ac668fd4db | textbox | Manufacturer:
0f33f513-1bcf-5cfc-a274-acdca3b342ef | textbox | Model:
aa16ce4a-c82e-5227-8bbb-a2985e1297c1 | textbox | Size:
1a8545b3-89ec-56ab-84d3-7b3191023639 | note | Aust. Standard Flow Rate: 0.33 LPS @ 210-230 KPA
0c74b826-3bf4-556d-8b06-9b7497fab69c | button | Measurement Apparatus: | Bucket
3a041336-bda3-5a41-a1c7-b87f9eee1496 | textbox | Bucket Size:
a414a564-d770-59eb-92ab-534b8553fbfa | note | Measurement Method:
dfdbc226-bd3b-5722-b029-8a8e02c33951 | note | 1. Connect pressure gauge and outlet to end of hose
37c1a67b-ee94-5d73-86ee-7eb7e52b36b7 | note | 2. Note static pressure reading on gauge
c27e9cc1-0383-59f2-b68d-2637e16c5371 | note | 3. Place bucket at outlet of FHR and fill
7707dedd-4728-5e5e-b9d5-6f0704d109cd | checkpoint | Reading
5576b839-cdde-581c-b9c7-874b85616b36 | note | 3.3L
52b49b62-24c4-506e-bcaf-94d4e091021e | textbox | TIME (sec)
566d8f60-7640-5204-a2fd-dad1340c35f5 | textbox | Flow Pressure:
83243216-be39-528e-acbc-a0ff44e932fe | note | 6.6L
64d238f7-5ac7-56b5-9813-338a67069a5e | textbox | TIME (sec)
8d3e2d70-5300-5dd7-9f87-c49a717e8f62 | textbox | Flow Pressure:
cbee89ff-3b69-5b0f-9e2e-b6c1c039de16 | note | 9.9L
cc5dd111-4c12-50ac-9a41-c9fc10f0d8a5 | textbox | TIME (sec)
18bf24da-ab70-51bb-9f2d-7f2272dced90 | textbox | Flow Pressure:
d80d130d-72f8-5fc9-872b-1fc379f43b15 | checkpoint | Completion
e8273121-15be-50a1-9f1e-fcc4a4623e61 | textbox | Geschke Pty Ltd. Representative:
bce6d576-8284-5765-ac7b-64e9f2f68f43 | textbox | Others Present:
d7b6d998-6693-5342-a037-c4ee2105006c | textbox | Date of Completion of Satisfactory Test:
b673e5b4-e632-56e0-a40e-f25605af8f04 | checklist | QA 22_Hot Water Service Maintenance Log |  | Hot Water Service Maintenance Log
c5e691b7-9a0c-576c-90ee-c7233b18c6e9 | checkpoint | Hot Water Service Unit Details
63d73ac6-aea3-5c36-8015-cb51cb592f4a | textbox | Purchased from:
c701aab0-23fa-54db-8eb4-36a9d8191aab | textbox | Make:
b8d6242f-6aaa-5426-adc4-bb6721d87868 | textbox | Model No.:
9d816d75-87e3-529c-8f2f-94cb5d73f2ab | textbox | Location:
a4961ada-714a-51b1-afb7-4931cf068cc7 | textbox | Room Designation:
322a2297-029b-5812-beb5-79e883c67499 | textbox | Installed by:
829ba56b-89f7-5ca2-9552-932647263471 | textbox | Installation Date:
d30e5faf-4346-5783-b265-0d75243792de | textbox | Number of units in series:
f3cf3ba4-f0d0-5804-8929-8fce3cd39c06 | textbox | Prescribed temperature set on unit or combined package:
22e49bd6-3bda-5925-8ddf-d5c03c2c930e | checkpoint | Does installation comply with manufacturers instructions
80ae1e00-4559-5bbe-ac85-8cec3c7d7f8b | checkpoint | Does installation comply with current requirements of the local water supply authority
a796eb1c-193c-55ee-a848-36fa2706bfb6 | checkpoint | Clean Pump Strainers
d417249d-461e-5f16-a434-06c2d2193080 | checkpoint | Clean Hot Water inlet Strainer
699338bb-deb9-527d-993f-ea45cfcfa842 | checkpoint | Clean Hot Water Return Strainer
8a550b57-6e16-5878-90e3-46261f47f7f8 | checkpoint | Confirm all Valve Isolation reinstatement
d94e369b-35ba-58aa-b2ad-907f3999c239 | checkpoint | Confirm Unit is Operational
cb76d582-4954-5a36-9f28-07baa4a3930f | checkpoint | Confirm Unit is Back to Operational Temp with no leaks on Strainer seals
df7d45dc-5841-5b3a-8ace-d32f2292d029 | checkpoint | Commissioned By:
031d4ebf-deb6-5725-aa7f-0f8d56950e2c | textbox | Name:
4569b960-cfdc-594d-9c6d-c0925dd0a8ee | textbox | Date:
92a18618-2d1c-50c3-8cc6-d34b4708b9bc | checklist | QA 23_Boiling Water Service Maintenance Log |  | Boiling Water Service Maintenance Log
066a1a64-8669-5c77-b201-0f5a52cf233c | checkpoint | Boiling Water Unit Service Details
b3f30653-6178-506e-9db0-c86ab4fc3fdf | textbox | Purchased from:
ff0705b5-a1b1-510a-aa7a-e461a5a774d1 | textbox | Make:
a78e77ea-e373-5e4a-88a8-8b1fb7066083 | textbox | Model No.:
a1d24a33-e216-591c-895c-0b159085ad87 | textbox | Location:
e2697e52-d71d-5775-9301-bf7b11547968 | textbox | Room Designation:
28d78b65-0d62-57b6-85c2-041a9d570d33 | textbox | Installed by:
880f6bd0-870b-561a-90f2-36aa95480e0c | textbox | Installation Date:
22e49bd6-3bda-5925-8ddf-d5c03c2c930e | checkpoint | Does installation comply with manufacturers instructions
91cfe6cf-64a6-57a8-958d-53db8414eda8 | checkpoint | Does the installation appear in good working order.
e1127485-8530-5064-a3cf-362fd95de1e7 | checkpoint | Confirm all warning lights working correctly
b60eff23-0fa7-54bb-b27a-0810042ad144 | checkpoint | Confirm filter is clean
158f5d55-a21e-5343-b3f5-fdbbe93f63ec | checkpoint | Confirm Unit is Fully Operational
df7d45dc-5841-5b3a-8ace-d32f2292d029 | checkpoint | Commissioned By:
679e3648-4bab-5088-ba86-3d3b6327e1e1 | textbox | Name:
f59ebde1-31f2-5a17-8679-ed7817fee637 | textbox | Date:
850a5305-5545-5058-bcd1-f9e1ccf2c06b | checklist | QA 24_Hose Reel Register |  | Hose Reel Register
79d9612c-e0c0-5948-81c4-eadfc20501de | checkpoint | Hose Reel Register
04c69248-4f50-5d0e-bab9-f0c2c3a543cb | textbox | Ref No:
e9a1de0e-57af-58b3-b95b-8ce72f49b3f2 | textbox | Building:
24a73e08-b0f3-501e-8bec-420ec5722d97 | textbox | Zone:
b82a8918-c844-5ed7-895f-5dbe58433300 | textbox | Level:
3da07763-abf9-5a11-9683-7b4c2c647592 | textbox | Adjacent to:
605ce2d6-c6db-5f48-8420-bc4cfe710ae2 | textbox | Length:
0a92798c-9f03-58b9-9264-efe250f07a53 | textbox | Date Tested:
48d16d02-b36f-552b-a1af-c7c8f1b9b4a9 | textbox | Flow Rate:
737b6415-ead1-58e1-be99-6ce6adfea0f7 | button | Obstructed Access | No,Yes
1cc787a0-fbd1-5ee4-9bd3-1786008c4718 | button | Operating instruction visible and legible | No,Yes
34efa827-de53-5270-a719-eb8ac7dac657 | button | No leaks throughout hose reel mechanism | No,Yes
53417496-304d-52de-9d4d-52b0e3faff0b | button | Hose runs freely through guides | No,Yes
4370dc55-52ed-5d36-9e8b-0e98609ab247 | button | No signs of corrosion | No,Yes
5d1de247-77d1-5c18-bb12-9c0a485ca934 | checkpoint | Result (Pass / Fail)
a475ee04-c328-5bbb-86fe-2857c2ae1a5f | checklist | QA 25_Butt Welding Checklist |  | Butt Welding Checklist
ca4b4cd1-2358-5bf8-8194-06eb8adc280a | checkpoint | Operator Details:
46a54668-3daf-53a8-a151-e3d03f8911d6 | textbox | Name:
2b5d83a8-6916-5a15-864b-db62bbedc271 | textbox | Company:
1abfa6f6-57ff-5614-beb0-a6f453afd4c6 | textbox | Phone:
26da7c29-9908-5879-bd26-06afd54259f0 | textbox | Address:
c83758de-5f0c-547c-bfb1-8463595c99b7 | checkpoint | Welding Machine Details:
66ac11be-3c54-5c04-912d-d506cb74a987 | textbox | Manufacturer:
9585ac34-0396-5687-a910-6afd1430ff0e | textbox | Type/Model:
3717006a-52a1-5b9e-904b-55cf39bac98e | textbox | Serial Number:
d04d0eee-d87f-5773-9654-72e022766536 | textbox | Year Built:
a061f28f-55c2-5cab-b2ce-7ff80d0845d0 | checkpoint | Pipe / Material Details:
56aa49ac-cf77-536c-b917-c3273ed34133 | textbox | Dn (OD)
3473aa61-a0bd-5ae2-9abe-619e51c1b165 | textbox | SDR
fdf5fe47-d6a7-55fd-b61b-4b7d9f3f9015 | textbox | En
8fb7d4e4-466c-5ec5-a881-10d733926107 | textbox | Type
a36004fa-1394-5ba6-a3f0-d4855d41565b | textbox | Parameter
27378260-60c9-5c5b-b8a4-a6addaa79470 | textbox | SLP
9ab68ca3-d26d-5bde-9e60-93d9896bca6f | textbox | SHP
a0b01591-964f-5515-85c6-7f96b57877d7 | checkpoint | 1
0db8d60d-7522-5294-8183-cdfea08ef810 | textbox | Time
f5a8f40e-b467-5125-a090-edf393b5d733 | textbox | Ambient °C
1440467f-5fde-5121-9ea8-a6e5a2800a42 | textbox | Heater Plate °C
00dd074b-a686-53b6-8cec-6096504ae3e9 | textbox | Drag Pressure
2400e408-8c18-5c31-8fd7-e44f93c2ef81 | textbox | Bead Up: P1 (Kpa/Bar)
a9fd3c12-5904-59ac-9b3d-fc9f2c4df8c6 | textbox | Bead Up: t1 (Evidence)
4c773931-c621-5bb5-b506-872ee39facdd | textbox | Heat Soak: P2 (Kpa/Bar)
099e0b88-7dc5-5ccd-8022-ce71aa78bccb | textbox | Heat Soak: t2 (Seconds)
4365a50d-2804-556c-83a8-f4d469b5e628 | textbox | Change Over: t3 (Seconds)
f77ed4e8-f999-54f6-a7e0-cbe0c172e5a8 | textbox | Pressure Up: t4* (Seconds)
c4894126-b54c-5136-9637-7fd9b4b213c5 | note | *t4 not applicable for SHP situations
4a131c2e-c3d9-5b81-a50f-6a4af866e043 | textbox | Weld and Cool: P3 (Kpa/Bar)
46cddc23-a2e1-5dea-b4e9-ca6bb1e5d16d | textbox | Weld and Cool: t5 (h:m)
e6defa1e-93e0-59df-9fa3-e2a42ab8ed28 | textbox | Rough Handling: t6 (h:m)
c30bd40f-f2cb-59a8-9753-f37f19ab31e5 | textbox | Bead Size: Min
d78eb3b5-1cb3-57a1-a6ef-5964108cdcfa | textbox | Bead Size: Max
7e4c5935-5272-5a3e-85b5-3bf99c45bc10 | textbox | Comments
61a51d36-aa2c-5cde-817d-4ca50cdfc4ab | signoff | Add Operator Signature
80eb3b16-184b-5f92-932d-71403b994572 | checkpoint | 2
7858abc5-428a-54ed-8fef-c37697469294 | textbox | Time
1cfa4730-2456-52a4-9929-12d7417a31cb | textbox | Ambient °C
3c9c2a26-c894-52df-8a0a-f068a48df402 | textbox | Heater Plate °C
84339dc2-878f-5dfe-92de-21e71a1e4759 | textbox | Drag Pressure
7c2e3e5f-bfa4-5f80-b156-db516e6803f3 | textbox | Bead Up: P1 (Kpa/Bar)
56b89cfa-138d-53dd-b4d7-cf0582bd5081 | textbox | Bead Up: t1 (Evidence)
4cd79080-ad88-5291-a420-864d9ecf123f | textbox | Heat Soak: P2 (Kpa/Bar)
5e06c1f4-5fb1-5372-9436-1256a3452506 | textbox | Heat Soak: t2 (Seconds)
5bb56bcf-9bf0-5f44-bac0-543c14cb09e0 | textbox | Change Over: t3 (Seconds)
d365fd07-deac-5fa5-b778-cf586149acef | textbox | Pressure Up: t4* (Seconds)
6625be94-0187-52f7-9f4d-6b0881825de1 | note | *t4 not applicable for SHP situations
ef636e50-3085-5671-9d2c-995d1539c53e | textbox | Weld and Cool: P3 (Kpa/Bar)
9771b85a-af6c-5693-960b-d1662063818f | textbox | Weld and Cool: t5 (h:m)
97a80bdc-cf6c-5e66-b367-ccbad6ab6b3f | textbox | Rough Handling: t6 (h:m)
a0ca4822-cfa0-5a85-9305-d2323108f15a | textbox | Bead Size: Min
f2f58170-c484-57e4-a1bd-b6606185c49e | textbox | Bead Size: Max
8c762868-6b9b-500c-bd41-454e79b789c3 | textbox | Comments
6c544df2-1bf7-598f-b986-996e61a18da3 | signoff | Add Operator Signature
7a173f6c-500c-553d-b74a-85afb565eb50 | checkpoint | 3
37c593c4-fe01-5350-bb10-d64a0893c68f | textbox | Time
ef19d41f-da99-57bb-8f40-3c067a66de5a | textbox | Ambient °C
6276b928-ddcc-5bff-b3a5-13d24fac9aa9 | textbox | Heater Plate °C
20841de0-1811-54fb-af1f-fba13a0ac8d4 | textbox | Drag Pressure
c1be99a8-d192-5c6b-b7cf-40c7fb0688c3 | textbox | Bead Up: P1 (Kpa/Bar)
7b6c08a6-2e8e-5d9e-9546-94190f68b8aa | textbox | Bead Up: t1 (Evidence)
d17558db-4cc7-5545-bf8b-1aa2e2f54ddc | textbox | Heat Soak: P2 (Kpa/Bar)
f56b19b7-7670-59a6-a0f0-47ecadd9008d | textbox | Heat Soak: t2 (Seconds)
55574ce8-c096-5dfb-9bc6-055804e07282 | textbox | Change Over: t3 (Seconds)
f91cc93c-7588-5634-ad13-b2e294327807 | textbox | Pressure Up: t4* (Seconds)
d6c29471-709d-573e-9533-f3c4664ef232 | note | *t4 not applicable for SHP situations
e25a490d-2e19-5b38-bae2-bbac03dad96f | textbox | Weld and Cool: P3 (Kpa/Bar)
99635b19-e826-5e89-9411-e27801a4a38e | textbox | Weld and Cool: t5 (h:m)
4d8f28ab-e025-5d13-b1ca-e82586be5a2e | textbox | Rough Handling: t6 (h:m)
d7b56e20-1e16-5422-a8f2-cc915f232800 | textbox | Bead Size: Min
4dd96d85-f6cd-5391-8bfc-ab03c721e08a | textbox | Bead Size: Max
ce572f4b-3a9a-52f8-9204-0796e056b4c0 | textbox | Comments
47ba15b3-e1d2-5188-8d03-4a2b6e7a828f | signoff | Add Operator Signature
b911b1b9-6725-5360-8e28-f6a01e7ce249 | checkpoint | 4
51daddf4-f5ae-5f4e-9634-ee241615fd92 | textbox | Time
c4a74ddc-4dce-5ace-a620-e104b196d494 | textbox | Ambient °C
6c9b499b-cff3-5937-b360-ce6decc063ee | textbox | Heater Plate °C
49ba7e6f-08cf-57d9-ade3-168db33509ea | textbox | Drag Pressure
4f4f6de0-69db-5755-ae12-cea2cbd7df0d | textbox | Bead Up: P1 (Kpa/Bar)
a7532573-46f7-5e0f-8463-da4ff38946c9 | textbox | Bead Up: t1 (Evidence)
0123f480-9e99-5c8f-9531-bc8fbe1d24b0 | textbox | Heat Soak: P2 (Kpa/Bar)
3dd77afe-a845-5e29-b997-ab2eaddd96b1 | textbox | Heat Soak: t2 (Seconds)
2c300354-a2c4-558e-b6dc-de91a259d66f | textbox | Change Over: t3 (Seconds)
a1b5b247-199e-5cff-954b-e5d3f1fd4cb0 | textbox | Pressure Up: t4* (Seconds)
70286c1b-6c09-5500-9d52-93e488c4a136 | note | *t4 not applicable for SHP situations
3ac31eb6-dad3-5fe3-9c4c-1d08d2845f0f | textbox | Weld and Cool: P3 (Kpa/Bar)
8ba47d42-db0e-52c2-8127-a6589ae88a10 | textbox | Weld and Cool: t5 (h:m)
9b364ae5-7fda-5f80-b19a-d734900c5d90 | textbox | Rough Handling: t6 (h:m)
7404fa90-02c6-51b5-bb2e-7becf2a552b2 | textbox | Bead Size: Min
00609065-4f58-5d9f-856e-211c2e3e7597 | textbox | Bead Size: Max
540fb917-4ed2-58f1-801f-3483011fef4d | textbox | Comments
3edcb550-ab62-5c27-8568-2953aec00e0f | signoff | Add Operator Signature
24dce8d0-3e3b-5c3c-b560-2a93082053b4 | checkpoint | 5
13239f5f-1f8a-5019-b566-9e319c80acd9 | textbox | Time
5b118ae6-4ba9-5bad-8975-91ae7311b7b9 | textbox | Ambient °C
879505e6-6aa5-5bf0-8162-5ec7f85a085f | textbox | Heater Plate °C
1041f8c1-e35e-58bd-b9e1-fa037cd4b21c | textbox | Drag Pressure
b4570a54-9b5e-50d1-a7ac-dbfff9480f0f | textbox | Bead Up: P1 (Kpa/Bar)
a79dcfae-0969-5a9d-89c5-ad4ad3082e0f | textbox | Bead Up: t1 (Evidence)
6748028d-2b9b-5290-8c21-98e9f8dfac93 | textbox | Heat Soak: P2 (Kpa/Bar)
1a2bef15-4acc-53cf-bb48-95e2f565c83c | textbox | Heat Soak: t2 (Seconds)
d6ec3494-e711-5413-8f7f-2d91f7320dc9 | textbox | Change Over: t3 (Seconds)
2e717ebc-4a9b-595c-8816-1af63b4a9e58 | textbox | Pressure Up: t4* (Seconds)
57db01d7-e6c2-5e37-a3cd-74bf3c938b9e | note | *t4 not applicable for SHP situations
99c43286-1200-5dd7-bc4b-b0ec941959a9 | textbox | Weld and Cool: P3 (Kpa/Bar)
ba5d1f54-3d21-5656-85d5-60c8df82a31a | textbox | Weld and Cool: t5 (h:m)
a646bad0-5ab4-5664-a5c3-7e59553a3e80 | textbox | Rough Handling: t6 (h:m)
e7ac60f7-3ab0-5562-bd49-1ee193c5719b | textbox | Bead Size: Min
86f7e9b4-141c-54c9-a855-4aaa2c7b027f | textbox | Bead Size: Max
44306b91-0190-5627-8049-51e163f997dd | textbox | Comments
21c2e6a7-eaac-5418-9948-945da90380f2 | signoff | Add Operator Signature
e4ee39db-2ed2-56d4-9d1e-70d41b06e452 | checkpoint | 6
c9f3a0fe-2fab-5a91-89b1-9764a223b93f | textbox | Time
41c4a495-7520-57b9-bce3-7878bae669ef | textbox | Ambient °C
c808acf5-2f07-502e-9688-2f24492af699 | textbox | Heater Plate °C
30d8d23c-105a-52c2-a741-bd834b3f37dd | textbox | Drag Pressure
a8a93726-6d74-5c1d-8648-db8e18b1b003 | textbox | Bead Up: P1 (Kpa/Bar)
530a314d-5ab2-5605-80a7-aa264c1b45ef | textbox | Bead Up: t1 (Evidence)
941274f2-a3f7-5f34-99bc-5e04bab74876 | textbox | Heat Soak: P2 (Kpa/Bar)
82385811-9bab-5c69-b475-b583f7583ae0 | textbox | Heat Soak: t2 (Seconds)
dcb2556a-fa5a-51ba-b67a-19bcf4c3428b | textbox | Change Over: t3 (Seconds)
3f1a67ea-768c-5f79-9fdc-662c76dbf4b4 | textbox | Pressure Up: t4* (Seconds)
dc700e13-9645-50bf-a154-c34f8c0b288e | note | *t4 not applicable for SHP situations
096898ab-46e8-56b9-8bdc-e55533668d76 | textbox | Weld and Cool: P3 (Kpa/Bar)
b8bcef6c-5667-5690-b507-c03dee966d50 | textbox | Weld and Cool: t5 (h:m)
dcc821c0-9918-5f5a-867f-0aab3b249829 | textbox | Rough Handling: t6 (h:m)
73aacf78-7d9b-544a-b824-435aab9e1b64 | textbox | Bead Size: Min
1c2dd7d6-2b2a-5e42-9c37-6910e41eb33f | textbox | Bead Size: Max
d09127a9-51a0-556a-845e-512a56f4f8e7 | textbox | Comments
80690888-5962-5968-addb-c40a8fbb8f0a | signoff | Add Operator Signature
928a8d37-d6be-57e8-9819-49b7c2a1d92d | checkpoint | 7
0c10e1be-c838-5343-98b6-642a7e8903a0 | textbox | Time
e52142b7-2655-54c8-92ce-c5658f09a5e9 | textbox | Ambient °C
d2ecc2ee-cbbd-547b-bf15-7744dad17c30 | textbox | Heater Plate °C
2a6d8a9c-192a-5295-ba4f-3ee1805b3462 | textbox | Drag Pressure
cee2da90-ab6d-5722-a379-f620e6e3e210 | textbox | Bead Up: P1 (Kpa/Bar)
0ffa0f68-f28d-59d5-bd59-7c06d3a79aa5 | textbox | Bead Up: t1 (Evidence)
2ad53234-469f-5ab3-97c2-f642a7f37820 | textbox | Heat Soak: P2 (Kpa/Bar)
ccbecc9a-2c4b-5d30-8e26-31c041316285 | textbox | Heat Soak: t2 (Seconds)
58432c0d-3dba-520f-a019-38eb82315dbb | textbox | Change Over: t3 (Seconds)
466e8485-db20-5f7e-8532-bba280995899 | textbox | Pressure Up: t4* (Seconds)
b7fab505-9b68-5b63-a8e1-1795df504af5 | note | *t4 not applicable for SHP situations
9f0933c1-1a99-51bf-9aee-dc8a8f9c3429 | textbox | Weld and Cool: P3 (Kpa/Bar)
9b9dc124-4452-58cb-8e11-4e0d6d3ddb08 | textbox | Weld and Cool: t5 (h:m)
cae2a92e-d62c-597b-960d-bbdd9d2448c1 | textbox | Rough Handling: t6 (h:m)
df6274ad-0d65-5d2f-8ad0-5d8e51dfac89 | textbox | Bead Size: Min
a761fec6-c829-5103-ae44-caca2694b87c | textbox | Bead Size: Max
1b2a5930-c652-5fdb-8078-744c32476a49 | textbox | Comments
9c34bdb1-0b35-569d-a4b1-cf94c5ef5c49 | signoff | Add Operator Signature
b556b88f-cfc7-5c58-a0d3-21aa1fcf562f | checkpoint | 8
866722b3-aa94-5c05-b768-e3f3c2afd1a6 | textbox | Time
931196fb-778e-5314-8f70-97a6037357d8 | textbox | Ambient °C
121fa6b5-5566-5ba0-8f85-73da1c8dcae4 | textbox | Heater Plate °C
161b7d12-a950-5c51-8f61-471846a81f37 | textbox | Drag Pressure
f4c8a800-30d2-5ff2-b156-555ff94bbc5e | textbox | Bead Up: P1 (Kpa/Bar)
9c00aa83-30d1-52d3-bc6f-fc66f10bf475 | textbox | Bead Up: t1 (Evidence)
5b72a478-b2f7-5141-88ad-3a0cc23532ce | textbox | Heat Soak: P2 (Kpa/Bar)
1a347705-2201-5a16-b549-96f01a7eaacf | textbox | Heat Soak: t2 (Seconds)
b304443e-23e1-59f2-8802-67ae6436e952 | textbox | Change Over: t3 (Seconds)
dc495ef6-2fc6-55ee-a814-61946a50cfc7 | textbox | Pressure Up: t4* (Seconds)
349a7808-1e9f-5d18-8f70-156f8e9aa373 | note | *t4 not applicable for SHP situations
18e95f0c-08c5-50fb-8da6-de7c4ee7881e | textbox | Weld and Cool: P3 (Kpa/Bar)
c3196fd5-dfe6-50b1-aeb3-ae8a06b4b70b | textbox | Weld and Cool: t5 (h:m)
8aab0d41-c8af-5fe1-b35b-30b1be882210 | textbox | Rough Handling: t6 (h:m)
9bdee718-d0d9-57fe-9915-e734d0dccc1a | textbox | Bead Size: Min
bf57a7e7-88b4-5d3d-9492-6ef3920cfadd | textbox | Bead Size: Max
fc5a6f22-71b0-517f-9103-d45edbd1e8df | textbox | Comments
e893ee60-d3c8-5157-9bf6-e21703049a66 | signoff | Add Operator Signature
f81a9cad-2202-53fc-aea8-cbaacb40a1ec | checkpoint | 9
2c79cefc-aaf9-57b9-8781-5b26502d45a2 | textbox | Time
e46d12b4-751f-5f12-b435-5de42b6ea1f5 | textbox | Ambient °C
e1c59bcb-dd92-5fd0-ae3c-a276e79e5f90 | textbox | Heater Plate °C
8d92a942-eaf6-5c37-97c3-17334f3afb28 | textbox | Drag Pressure
79138fa8-783d-5ae3-bdf0-6db58ef9daf0 | textbox | Bead Up: P1 (Kpa/Bar)
35d1c479-4710-5411-b51f-520e9ee2bd7f | textbox | Bead Up: t1 (Evidence)
4c7bff51-fd41-580b-b366-2572f5019c6b | textbox | Heat Soak: P2 (Kpa/Bar)
0231f7b6-2bbc-52fd-9293-2720bf89c590 | textbox | Heat Soak: t2 (Seconds)
a6d2663d-f402-54c3-b90b-5647ad1943bd | textbox | Change Over: t3 (Seconds)
8dba2c13-16d5-50e0-99b1-7829ba447443 | textbox | Pressure Up: t4* (Seconds)
99e5e633-b91b-59f1-95f6-c883fd560261 | note | *t4 not applicable for SHP situations
14cd0078-2664-5624-88df-1a0a070f69d5 | textbox | Weld and Cool: P3 (Kpa/Bar)
689a73a5-db8e-50cc-8e15-e973bdc64f46 | textbox | Weld and Cool: t5 (h:m)
685abf86-ae3f-5485-bf90-dbae9f453d0f | textbox | Rough Handling: t6 (h:m)
320c993e-72ba-58c6-8b02-52f41709d669 | textbox | Bead Size: Min
ed77ab77-b645-5da0-97f0-e1fa2011bc28 | textbox | Bead Size: Max
60c75f13-475d-5a5e-bd2e-02d1de1be078 | textbox | Comments
20d0e98f-904e-5a83-816a-aea5353f2053 | signoff | Add Operator Signature
e48a2151-c0b0-593e-afe7-b90d947c1f50 | checkpoint | 10
13ebd8cd-7e46-5e58-ac80-3969e63659b6 | textbox | Time
3db617d6-c55e-5b1b-9bc0-2060de7cc58e | textbox | Ambient °C
e76f7ff5-3752-555e-b9b5-2b68da0eeb92 | textbox | Heater Plate °C
678b39f4-b138-592c-ad7a-ff86edcda462 | textbox | Drag Pressure
fe052fff-e524-510d-90ae-d0e0b378bf2b | textbox | Bead Up: P1 (Kpa/Bar)
95f3bc5d-4bab-5569-8b81-c518272cc777 | textbox | Bead Up: t1 (Evidence)
0db83871-a500-5c23-80b7-d414bac79e91 | textbox | Heat Soak: P2 (Kpa/Bar)
62de5984-72e4-58cb-abc0-3ed4ee1ed36c | textbox | Heat Soak: t2 (Seconds)
6510e35f-c6db-5791-97a1-c218145efeea | textbox | Change Over: t3 (Seconds)
38c66fc8-c2f7-5be1-849c-9b2712b2a659 | textbox | Pressure Up: t4* (Seconds)
d0a4931a-daf3-52be-8357-3e56e9a44643 | note | *t4 not applicable for SHP situations
4371880b-5991-54f0-97a7-ebac0dfd77c7 | textbox | Weld and Cool: P3 (Kpa/Bar)
9a0b6d19-2df5-5c23-ad28-4ac5854fd1dc | textbox | Weld and Cool: t5 (h:m)
5c343646-c8e7-5eea-a1e8-24990a277796 | textbox | Rough Handling: t6 (h:m)
ffcac9cd-f968-55b3-9b14-61a405f27661 | textbox | Bead Size: Min
6ce557ce-f756-53bd-a2e5-6fda7e99d876 | textbox | Bead Size: Max
91307927-b19d-5b0a-b370-aaada4f41cc6 | textbox | Comments
e99bd6f2-989e-5d94-bd70-78959c220c98 | signoff | Add Operator Signature
2b0bea58-0539-585d-af09-3bb070c1b6d5 | checkpoint | 11
53b2f860-eea7-5a3e-a64e-901575ae0fd9 | textbox | Time
543469d9-517d-54a9-ab4d-040df6becd9f | textbox | Ambient °C
4019160a-8475-5dd7-86cf-25bd345c2583 | textbox | Heater Plate °C
96f95b28-4bee-567a-958e-b24b477dffd6 | textbox | Drag Pressure
d548ba3a-c539-591f-9c6f-379b7e74daa7 | textbox | Bead Up: P1 (Kpa/Bar)
46c89aea-23a3-5471-9764-5d39ee0b24a0 | textbox | Bead Up: t1 (Evidence)
a486b75f-2f39-5fdc-af45-e5f97f1427d7 | textbox | Heat Soak: P2 (Kpa/Bar)
84c6f7a8-855e-55c4-8aad-fb74a5c66dbd | textbox | Heat Soak: t2 (Seconds)
f0175d97-9f0e-5c5d-8c01-4204b9b66b0b | textbox | Change Over: t3 (Seconds)
cfefa22e-cde7-51e3-8be6-c4c624a55533 | textbox | Pressure Up: t4* (Seconds)
64337296-f6c1-56d2-9d37-e5887baa0618 | note | *t4 not applicable for SHP situations
25b7cc88-e7da-5c46-9a9c-f013d1b7dcb4 | textbox | Weld and Cool: P3 (Kpa/Bar)
8280b597-2298-5ae2-81b5-e94025c75b82 | textbox | Weld and Cool: t5 (h:m)
a2e3befa-30db-5d9b-923e-a2e43e81c4a5 | textbox | Rough Handling: t6 (h:m)
90d16c4d-4a09-554e-a5b1-a3e414b0865d | textbox | Bead Size: Min
26115009-8dbf-566d-9438-ac58659694e7 | textbox | Bead Size: Max
93bc5a1c-5698-587c-acad-5fdd8fcd9b29 | textbox | Comments
46e0965a-29e5-5e68-a1a7-64201f269c65 | signoff | Add Operator Signature
0e643ae4-e6c2-54a9-8747-f8b26568f716 | checkpoint | 12
ff13f2af-268d-5c52-8f57-66ce637063dc | textbox | Time
9e9c46cc-0690-5a79-a35e-bf57c9a2025e | textbox | Ambient °C
0b15c02f-8ef8-5ede-a025-777ff9c0ce25 | textbox | Heater Plate °C
106acc3a-add6-5b20-a30c-23487e6d58ea | textbox | Drag Pressure
b70e0548-ae95-554f-b70e-b2c68afde17e | textbox | Bead Up: P1 (Kpa/Bar)
42779eba-89d8-5e6f-9204-d94c047daa35 | textbox | Bead Up: t1 (Evidence)
a40f693d-96ce-560c-8582-487d21756759 | textbox | Heat Soak: P2 (Kpa/Bar)
8975e037-bcc2-51fc-ac6f-0a4318bf354a | textbox | Heat Soak: t2 (Seconds)
3c75c233-e69d-5d5a-a6c9-43a26cbf3812 | textbox | Change Over: t3 (Seconds)
5c3388be-bb16-5984-84a4-72e50ead1129 | textbox | Pressure Up: t4* (Seconds)
a787c89d-9594-568d-bca6-b607465311a4 | note | *t4 not applicable for SHP situations
25fab38e-55a5-502b-b13c-57b6b808cbe1 | textbox | Weld and Cool: P3 (Kpa/Bar)
2d95d398-025d-59c6-9768-000abbc056aa | textbox | Weld and Cool: t5 (h:m)
2e6e8933-b8a0-5b82-939c-09796f5540d3 | textbox | Rough Handling: t6 (h:m)
ab34fddd-b094-5057-9a65-9b7d7a189285 | textbox | Bead Size: Min
9cb40fac-ad4a-5be9-8ad4-a7842288cce2 | textbox | Bead Size: Max
988e914e-850b-57fa-b02d-ee5b6c102b84 | textbox | Comments
1d6d316f-f043-5d0d-8221-86db1634ab9d | signoff | Add Operator Signature
30bc1dbb-5ad3-52f3-bcae-8c3add468ed4 | checkpoint | 13
748b51fe-3a53-5c2d-bcfd-3df1d00ca0d1 | textbox | Time
ac72861e-30c7-55cc-9466-968c3f6de48c | textbox | Ambient °C
db47b348-f555-57f4-b63e-7bfd6b784815 | textbox | Heater Plate °C
a92d4d48-a6c9-51c3-8e79-952642d69c06 | textbox | Drag Pressure
28bc6b16-0ae2-5641-ba6c-004068d1041e | textbox | Bead Up: P1 (Kpa/Bar)
2fed65ac-def0-5f82-b88c-b811da9965a1 | textbox | Bead Up: t1 (Evidence)
82259554-c0c2-56b9-b36f-3b55cffad1b6 | textbox | Heat Soak: P2 (Kpa/Bar)
d381bdbe-33a0-54b6-9629-ef55fd71e903 | textbox | Heat Soak: t2 (Seconds)
ed458da1-4766-50c4-b3a5-5188b32c8aec | textbox | Change Over: t3 (Seconds)
ba3c330d-f2a7-5fb1-9e56-e65bd6782a91 | textbox | Pressure Up: t4* (Seconds)
009742be-7b0d-50ac-98e8-5eb3923b5977 | note | *t4 not applicable for SHP situations
adfbec0d-e7f4-5f29-8019-de03bb33a055 | textbox | Weld and Cool: P3 (Kpa/Bar)
3e7bf794-a143-56e7-8068-d7d7a0ca5720 | textbox | Weld and Cool: t5 (h:m)
5da0e128-0c38-538a-8723-f23ad0ab15de | textbox | Rough Handling: t6 (h:m)
298241c2-04d5-53a4-9682-f47274449c44 | textbox | Bead Size: Min
facd45ab-fee1-5b38-8f4c-125657c1d7c6 | textbox | Bead Size: Max
6ada4d34-58fb-59e9-9956-968fcf92af91 | textbox | Comments
1858c9df-5b26-5c9d-a77e-f354de7235f2 | signoff | Add Operator Signature
45e03f67-4db9-5263-9332-bc9ca56b237b | checkpoint | 14
a7612892-71fd-5c4e-910d-64ae742ac696 | textbox | Time
e76a5509-9558-5be7-8d62-c8b58e36f04e | textbox | Ambient °C
04fd5155-5e47-5e7f-9612-e8e16cf52c40 | textbox | Heater Plate °C
862c1535-e1da-5054-86a6-cff4772c11b9 | textbox | Drag Pressure
8d9b7892-d0c9-54e1-8d53-df1aa92a7054 | textbox | Bead Up: P1 (Kpa/Bar)
f9c0ce2f-1d3e-52c4-b282-579531e7d6b4 | textbox | Bead Up: t1 (Evidence)
cf18d780-76cf-5c75-be93-07a817646e14 | textbox | Heat Soak: P2 (Kpa/Bar)
dc237503-ebfb-5a09-abdf-fc5c1eb24f0d | textbox | Heat Soak: t2 (Seconds)
71caa803-60a9-520d-bc3f-d697de1cd147 | textbox | Change Over: t3 (Seconds)
93054656-87b0-5c6c-bc5e-92d7612ef99f | textbox | Pressure Up: t4* (Seconds)
0f0dac9b-b2b8-5ced-a346-68bf1137b01c | note | *t4 not applicable for SHP situations
67bf54cb-515e-560b-b0af-a0c385b93180 | textbox | Weld and Cool: P3 (Kpa/Bar)
91a16908-7a75-56fa-8e74-548795f0a95f | textbox | Weld and Cool: t5 (h:m)
0b074d4a-a6cd-5238-9064-d11a75c4bd12 | textbox | Rough Handling: t6 (h:m)
2a10f2cf-e0be-5a79-84e5-33dbcd522e97 | textbox | Bead Size: Min
8d2e450b-487d-5837-b735-f94a0621e840 | textbox | Bead Size: Max
b1d20e13-32e8-514a-a611-a247bcc3e657 | textbox | Comments
a272b3bb-fb42-577d-b8b0-bbaf9df2e749 | signoff | Add Operator Signature
c4f85408-0c95-5c6e-926d-cd261cc5057f | checkpoint | 15
e4908b7e-ea08-566c-833f-65fc5ecfbdc3 | textbox | Time
5a214473-d982-5938-a146-47bc64d4efd4 | textbox | Ambient °C
a49ff0e6-04ac-539a-9bf0-32e64a73816f | textbox | Heater Plate °C
f318954f-5b32-5b37-978d-b9555a361be1 | textbox | Drag Pressure
7d42aa3f-83c3-5159-86b7-70aeb7e88d3d | textbox | Bead Up: P1 (Kpa/Bar)
eb18063d-dd2b-52d9-99ef-6e743cf85068 | textbox | Bead Up: t1 (Evidence)
ecce34d2-5aa5-5df7-9927-83ef5f51f867 | textbox | Heat Soak: P2 (Kpa/Bar)
e0494f53-b7af-5b2f-b862-da90602027d7 | textbox | Heat Soak: t2 (Seconds)
d828b996-b513-512f-8697-9fcdcd50f51a | textbox | Change Over: t3 (Seconds)
0c57053d-043e-5704-9e5c-a5dcf43126b6 | textbox | Pressure Up: t4* (Seconds)
41c80c9b-7961-5d92-ad7c-f25e0d5f71f6 | note | *t4 not applicable for SHP situations
246d0ed9-97fa-576b-b262-cca124664915 | textbox | Weld and Cool: P3 (Kpa/Bar)
49d17b6b-0d97-5422-b887-0e3a06a3e14d | textbox | Weld and Cool: t5 (h:m)
ef20136f-08df-5ac4-af0a-535f4f28192c | textbox | Rough Handling: t6 (h:m)
b6c69118-760d-5c00-bb10-5efafb78912b | textbox | Bead Size: Min
9215262f-c875-5d5b-8b74-92dd0c2831f6 | textbox | Bead Size: Max
9b817919-9485-5e3c-a7b9-25d8b93704eb | textbox | Comments
720bf538-b609-5363-809e-c29bb4056269 | signoff | Add Operator Signature
5ab7a9c9-d48c-5adb-8a4c-40224667d9ab | checkpoint | 16
83cd7473-1388-5a2a-8755-b5def54256b8 | textbox | Time
e8e4f420-3047-5608-8132-e29dc812ffa5 | textbox | Ambient °C
21051102-a589-51f4-aad9-3b8ad92af892 | textbox | Heater Plate °C
a2973ab5-51f3-520f-a3c8-75ce65ff5551 | textbox | Drag Pressure
3d051440-88a0-5abf-adef-2faf517a94e5 | textbox | Bead Up: P1 (Kpa/Bar)
b0095b18-9a25-56f5-b2bd-997dba748629 | textbox | Bead Up: t1 (Evidence)
3b071995-d27c-5a53-8e1a-778218da0782 | textbox | Heat Soak: P2 (Kpa/Bar)
efc9070f-0a39-50cb-802f-9db1127431da | textbox | Heat Soak: t2 (Seconds)
fcc4d142-cece-50e8-91fc-205fd24f6a5f | textbox | Change Over: t3 (Seconds)
7ecc3263-dcfc-53ab-a7e6-eddd9dbb7125 | textbox | Pressure Up: t4* (Seconds)
551ac8b9-5f7c-5249-9810-1ac1c85355dd | note | *t4 not applicable for SHP situations
bbfbb28d-f2f3-53e2-bfdd-7c0f3b219350 | textbox | Weld and Cool: P3 (Kpa/Bar)
25be3ce1-36a8-5ea1-8a27-d8fb5dbb946e | textbox | Weld and Cool: t5 (h:m)
4836e23b-4258-54fd-9cd4-d2c17018b188 | textbox | Rough Handling: t6 (h:m)
de193e04-fb91-522a-b753-b73aaba7c062 | textbox | Bead Size: Min
686dede9-217b-5301-a4c1-e1ecf0d79483 | textbox | Bead Size: Max
b276dde4-4711-5011-80a6-5bf9e134857d | textbox | Comments
39609a98-67de-52e9-9586-9605f5f5f44c | signoff | Add Operator Signature
959d0e0a-a6d6-5426-b03b-2bff74b44df3 | checklist | QA 29_Periodic Flushing / Copper Protection Test Sheet |  | Periodic Flushing / Copper Protection Test Sheet
a7c0662e-60d1-58f3-8e2d-b23aa5deb9ba | checkpoint | ITP QA 29 Periodic Flushing / Copper Protection Test Sheet
80e7c297-50b7-5d0b-866f-1fb9ddb7de55 | note | Copper systems are failing in the construction industry due to stagnate water being left in both hot and cold copper pipelines. Copper needs to form a protective layer of copper oxide on the internal surface which is formed by the contact with fresh aerated and oxygenated water. Periodic flushing of the systems is the only way to ensure this occurs.
d81741ec-c794-5f58-95ad-a812b36878a9 | note | The purpose of this ITP is to help you create the strategy to get this water out and replaced with fresh water every four weeks.
c282be0d-845e-5462-823f-cdcdbba87e3e | checkpoint | Flushing Details:
dba80432-6184-5118-abb0-60a9def9c585 | textbox | Level / building being flushed:
570dae14-a5d9-5816-a08d-1f3632f279c0 | button | Time and Type of flushing: | Ring main Single point for flushing; the entire loop can be achieved in a maximum 10-minute flush., Non ring mains Any copper sub-branch from the main feed requires individual flush time of 5 minutes (an example of this would be a corridor feed)., Short branches of copper that feed rehau do not need individual flushing., Multi storey projects will require flushing on each level. Starting from the top and working your way down
5c90528c-6f25-5216-9e89-177c70735552 | textbox | Which fixtures are being used to flush the system (Point of connection and point of discharge):
4fd14e7f-23eb-524d-b588-c15fa5163600 | textbox | Start time of flushing:
b33f0b58-edf1-51c2-98ad-d9a86e9fb41b | textbox | Zone/branch to be flushed:
652e9774-91c3-55fe-83c2-53f9b5e0e8aa | textbox | Finish time of flushing:
818ee21c-2c8f-5875-acf1-cac8da47d1c8 | textbox | Zone/branch to be flushed:
0e2d19e5-f225-5d0c-9924-50ca86745f4c | checkpoint | Has the schematic / layout of the flushed zone been highlighted, attached and flush points nominated.
e94bef9c-e533-5f2d-8e8a-f268d7fe3370 | checkpoint | Is the flushed water clear with no visible debris or dirt. If NO, discuss with project foreman and or head office on why this might be the case.
92e6e588-d313-5e44-8fe3-823f289e9f8d | checkpoint | Have you set a reminder for the next flushing of this pipework?
775bfb0a-0611-54a1-8637-06238dfb568d | checkpoint | Have the hot and cold been interconnected for flushing purposes?
7e05ef7f-bd31-5667-948d-82bc4fe5a610 | checkpoint | Date for next flushing (Flushing to be performed every 4 weeks):
f2d29014-ec27-5e96-98ef-fa7b4678ca54 | textbox | Date for next flushing:
3e794e02-826c-5832-b41b-34920b3e5122 | textbox | Test completed by:
7ad215f2-899c-5874-b842-20631844d69d | textbox | Builder Representative:
50721303-a038-5977-9642-47de2d9caf8f | checklist | QA 30_Fixture/Hydraulic Installation |  | Fixture/Hydraulic Installation
a9e1ea2b-799a-5449-8020-407dbe196b58 | checkpoint | What is being installed?
a2d7abd6-97f6-5639-9052-0bec5a4ea929 | checkpoint | Where is this fixture being installed?
ea0cb74b-d31b-5934-b73a-8c9c3592824b | checkpoint | Have all parts been connected/completed and tested? If no, please detail why?
9466f9f1-c3f3-5da5-a1a6-b3cc08b62b8d | checkpoint | Has photos of installation been taken and uploaded?
f533f4ea-6e7a-5539-8b71-ff611bbb0a27 | checklist | Safety Shower Functionality Audit |  | Safety Shower Functionality Audit
45e8814a-82cf-423b-a9fd-c3a56e777229 | section | Details
8778cc5a-77c4-534d-b2b8-78002ad04a20 | checkpoint | Accessibility
255bf2ea-4dbc-53b9-bc9a-a6af586de43a | note | Is the location of the product in an accessible area, eg, no more than 10 seconds away from the hazard and has a clear path leading from the hazard to the safety product.
9191443a-00d7-5558-975a-a31ac9e31359 | checkpoint | Identification
50236b37-8a2b-5916-bc9a-7ea2ebf07827 | note | Is the safety product clearly identified with appropriate signage visible from the hazardous area
9158f8ea-6228-5832-83b3-c2c3e5bc3ebb | checkpoint | Support Brackets
c003348d-5c73-53b2-9fa0-16798f9ed71b | note | Is the safety product securely fixed with corrosion resistant anchors and brackets
717737fe-4d6c-5e08-9b70-a0af5142aeb0 | checkpoint | Installation details
1befcad8-5fc3-5d60-a971-11f3ff38b326 | note | Is the safety product installed at the appropriate height
896e788d-5834-568a-8fe6-53e752b44d2f | checkpoint | Exterior and operating instructions
c61c1603-c881-53f3-8178-b14ba6c9dd7d | note | Is the safety product fitted with operational instructions and a test tag
5d30ff43-ceac-51ce-9d57-19b5881bed10 | checkpoint | External Damage
08690f65-1d6b-5973-ba4e-a7e7d6c00005 | note | Is the safety product free from visible damage
de9bc879-8f58-5820-ab7d-b364384f9c73 | checkpoint | External Corrosion
8c661f44-0fa1-55e2-825d-0903798a5720 | note | Is the safety product free from external corrosion
611d4d2e-00cc-531f-83bf-b333eb9eb80c | checkpoint | Activation Points
583165d7-3768-5774-b165-505e3d627ded | note | Are all activation points secure and in good working order
f367e555-5a95-5529-bad9-a5bbec830c0a | checkpoint | Leak Test
2a811285-4187-571f-a88d-316c691bdd2d | button | Check that shower/eye/face wash has no leaks - shower rose. | Pass, Fail, N/A
b3712b69-9e14-5fd2-bcd0-8b90b7d313a3 | button | eye/face outlets | Pass, Fail, N/A
e9a4585c-19ec-5923-9824-58ca8beefe8a | button | ball valves - shower 1" | Pass, Fail, N/A
c79097a2-183d-5861-881d-158fb2de9c71 | button | ball valves - eyewash 1/2" | Pass, Fail, N/A
cf8b2fa4-5ee7-52b8-b162-45ad50fda255 | checkpoint | Dust Caps
6af7dd37-3df9-5493-a18b-53d8b083d02b | note | Are the dust caps correctly fitted and in good working order
169e8112-387b-5606-a711-e874cc957e1b | checkpoint-no-value | Flow details
cde02bc4-cdee-5ccf-84cb-7c9a8f10bee2 | note | What are the flow details from the safety eye wash outlet
8ecdc839-b77a-5068-8d60-47b4eb1377e1 | button | Does the flow meet in the middle | Pass, Fail, N/A
0b60768c-9d03-5f77-8d6f-bec913077777 | note | what are the flow details from the safety product with all outlets flowing
3d1677f8-34d4-5760-830e-fa2d3da5102d | button | Litres per second | Pass, Fail, N/A
fb21f277-d956-570d-9ee7-020548573432 | textbox | LPS
20c4b5cf-749a-5834-91e3-35dc9da30a05 | checklist | TMV 12 Month Service Log V.040221 |  | TMV 12 Month Service Log (use a separate checklist for each valve)
77049996-5759-5a66-a03e-18741f60b6a0 | checkpoint | TMV 12 Month Service Log
6f50691a-1052-508d-8942-49e4f9fee3e3 | textbox | Building name:
4b152a5c-c292-5f2b-b65c-9bd875e1b6b0 | textbox | Contact person:
9009d3d3-e172-5e90-98c6-2424962fd352 | textbox | Address:
fe012bfe-2595-5101-b131-a979e02183bb | textbox | Phone number:
2474ad68-5cf5-5eb5-bfbd-2aa6b41ee866 | textbox | Make of valve:
b58ba77d-9724-59e0-b632-a2c01965168a | textbox | Model number:
cec86261-f94b-5a41-ac58-08fa2f04f68d | textbox | Valve location:
e0416798-48a1-5701-87e1-805195bb6fda | textbox | Room name:
07f0cc2d-796d-535f-ad26-3220c5fe212e | textbox | Date of service:
74dc33f9-1bd1-5c78-a8ca-969583863bd7 | textbox | Temperature: |  |  |  | °C
34c78806-8271-5c24-911f-9d7ebdc7ae05 | button | Element: | Ok, Faulty
7b702738-5414-58fe-a150-2d29a9bfc558 | button | O' rings: | Ok, U, S
42b01cf6-fa34-54d8-8d06-354262c6949c | button | Strainers: | Ok, Dirty
5b9b3278-8c97-5b0f-849a-0a296e4355c0 | button | Non-return Valves | Ok, Faulty
3364de9b-9acd-5733-b0fa-6204cd3ed21b | button | Fail-safe test | Ok, Faulty
71c93ee4-c284-55ce-99e2-9bd18f206e34 | textbox | Serviced by:
4fd502bb-1d32-589f-b31f-cc82df6a231d | note | Note: It is recommended that a new thermostatic element should be fitted at least every 5 years
d80d130d-72f8-5fc9-872b-1fc379f43b15 | checkpoint | Completion
bb196e3b-d980-5044-b91f-ae492fc70d5c | textbox | Plumber Name:
531f64fe-81d4-5217-9fc6-6a442b449dc7 | signoff | Add Signature
cb1720a3-9665-555f-aaa7-61a44084e1a2 | checklist | TMV Commissioning Log Sheet V.040221 |  | TMV Commissioning Log Sheet
2eee693f-4717-525c-8936-347782dbe5d0 | checkpoint | TMV Commissioning Log Sheet:
26208a38-cac2-5918-9058-d6adb270105d | textbox | Building Name:
787ef829-aee9-54fc-a8fc-d4e33aabce85 | textbox | Contact Person:
9824ebd0-4dfb-5815-815b-add1ffc95121 | textbox | Address:
cd626b90-22ca-5992-bd5f-ab6086b4c2b3 | textbox | Lic:
82ed12b7-69b1-577b-bf22-722957661691 | textbox | Registration number:
07f933ec-5bcf-542f-9e95-50b4b99e4def | textbox | Phone number:
01186232-24be-5ea9-b7b4-5b0f1683cd16 | textbox | Make of valve:
de882b36-bfe4-5030-8645-4723ae74aacc | textbox | Model number:
8bdd78ff-e6a0-5a00-8c68-b3ec31b3c9f0 | textbox | Valve location:
a8dad8ea-077e-5472-9d1c-e77b6e4de212 | textbox | Room name:
ebd818f4-1e15-53d2-a9c8-f391da455ace | textbox | Valve purchased from:
eb6724cd-5f16-5c95-8c50-4a975f90a34c | textbox | Installation date:
75b6926b-f474-5f4e-a8e4-46e55d7e5b1c | textbox | Valve installed by:
b4b5c4ce-9f24-51ec-b78e-e8e6560aa58c | textbox | Number of outlets served - Baths:
66597c56-2cf7-5863-bfe5-78ad7d624a84 | textbox | Number of outlets served - Basins:
b62cedc0-a3a0-58d8-a8e5-e1782bf98dc3 | textbox | Number of outlets served - Showers:
eeafb204-d20a-5630-84dd-39203fef67e7 | textbox | Total number of mixing valves on site:
62c1e723-7b4d-55f6-a717-edcf40fa36c3 | button | Does the installation comply with the manufacturer's/supplier's published installation instructions? | No,Yes
91258da4-776c-536b-acc9-d1e75ae8315b | button | Does the installation comply with the current requirements of the local water supply authority? | No,Yes
85217217-7ea6-569a-b659-e3b40f2e6f2e | textbox | Temperature of hot water supply?
bdb81617-ceb6-5279-b3cb-aa4d42f75ac6 | textbox | Temperature of cold water supply?
30190140-47c3-5ce7-9389-198b882367aa | textbox | Temperature of warm water delivery at outlet fitting?
5ef75339-02af-5d05-8161-0937873b45c9 | textbox | Dynamic pressure of hot water:
db48ded7-f764-5dba-a1ae-dd93bc84c96d | textbox | Dynamic pressure of cold water:
4f07e862-63a4-5510-9bb5-28041ddf9970 | checkpoint | Check fail safe operation (hot water at least 20c above warm water)
4355dc79-ce72-53a2-bb34-68f3e45b61ea | checkpoint | Commissioned by
65f86cba-77a0-5c26-afdf-7b53eef90330 | textbox | Commissioned by:
a3daefa7-afd4-5c1d-aae3-7ac0018157bc | textbox | Company name:
0669c9d9-dd98-52ae-876c-a2426952d228 | checklist | TMV Routine Service Log Sheet V.040221 |  | TMV Routine Service Log Sheet
4b8e9ff3-e317-55fe-820b-a7d1d1978b1b | checkpoint | TMV Routine Service Log Sheet:
3c46d042-a662-50ff-97e5-fa7e49457aa9 | textbox | Building name:
4c91d7fa-44c1-5e5a-9579-d0ace27e6a4c | textbox | Contact Person:
cf04d76f-e714-5108-b29b-9f8e5358a006 | textbox | Address:
2954099f-da86-5fe0-ac4b-ec657dc24197 | textbox | Phone number:
38da5784-8c05-58cc-8c2e-504bd857f216 | textbox | Make of valve:
ed15bce9-8c6c-58c1-9a8f-2393b7b3a8e9 | textbox | Model number:
6d06dbe5-021d-55c8-adea-5c4de075304d | textbox | Valve location:
4e8c9288-3144-50f5-92b1-fe6ecce0da68 | textbox | Room name:
6c4362c9-c50d-54c4-9ba5-d7db15b9820c | textbox | Date of service:
fb53c14a-bd8f-5d0a-88cd-b9ca8414b000 | textbox | Outlet water temperature:
de222692-69fa-50dc-821b-7c9a91ef6e54 | button | Outlets flushed for 15 seconds | Yes, No
4d8f7a63-c119-53ab-94e4-41a9172f8728 | button | Shower heads disinfected | Yes, No
fb96229d-b921-58f9-aaeb-6504200b316d | textbox | Serviced By:
e88448a1-261a-5433-a2ad-91db33a5f5df | checkpoint | Recommended Service Periods
c302b43c-ebfd-5a23-b91e-249dce98dbb5 | note | Outlet water temperature = Fortnightly
8fa78483-a776-56c5-bf5e-1d073c25a39a | note | Flushing of outlets = Weekly
511f6143-865f-5710-b8e8-c3c2c6aa3ed2 | note | Disinfect shower heads = Monthly
ac7917c1-c075-57ca-80bd-09cfec841701 | checkpoint | Completed by:
3eb1dcb5-47c5-53b7-8026-074388ae4da4 | textbox | Plumber Name:
1862f941-b645-54d2-bde6-e9dc670f9e7c | signoff | Add Signature
f28c37c6-c2e4-5ccf-984f-1d374c916d01 | checklist | VHH - Water Protection ITP (V.090421) |  | VHH - Water Protection -
efd5b141-8b5f-5dbb-937c-282341f1e0b4 | section | Part 1 - VHH Periodic Flushing / Copper Protection Test Sheet
2ab05d22-5099-5fac-96d7-e5561c94d25a | checkpoint | ITP details
a47c0c3f-ba3d-5343-89b3-c9d48dcb12bf | note | Copper systems are failing in the construction industry due to issues relating to design, water quality, the management of water during construction, long term maintenance of buildings with issues arising from building management team not following protocols outlined at hand over. Stagnant water being left in both hot and cold copper pipelines have been deemed to have been a contributing factor to recent copper failures. Copper needs to form a protective layer of copper oxide on the internal surface which is formed by the contact with fresh aerated and oxygenated water
1d28916f-c0b9-5b56-a63b-6e8696d5f957 | note | Geschke Plumbing in consultation with John Holland & AECOM have put forward a proposal of periodic flushing of the systems during construction to mitigate the stagnant water issues that have arisen in the construction industry. The purpose of this ITP is to help create a strategy to ensure water is flowing through the piping system and flushed at nominated locations
31d10cf0-faa0-5586-ba19-071507a56087 | note | Plans to flush to be submitted to John Holland prior to any flushing occurring on site
a2245977-ec0f-5a38-b6dc-5d3c8369dcea | checkpoint | Flushing Details (Flushing to be Completed with Water ONLY)
7b1d1710-7b4b-51ae-8730-a9daf62f4d69 | textbox | Level being flushed
e02bf841-2c07-52d5-a32d-c28a41c6e070 | note | Stage of Flushing During the Project
ef70b62a-e9ad-52ba-b3e4-3b6708c8a509 | tickbox | 1. Initial flush after installation of pipework and prior to Quality Control Pressure Test Report (Geschke QA 6)
1ebbe732-5f30-5d2c-9c7f-c0f8237e83d3 | tickbox | 2. Final flush post disinfection
721a0b3e-8674-53a7-9f46-e70584e99fd9 | tickbox | 3. Periodic flushing during construction (to be completed every 4 weeks in line with AS 4809 clause 6.2.9)
359ae6ea-f072-5bfb-af85-9b37600846b7 | tickbox | 4. Periodic flushing from final flush until PC (to be completed every 4 weeks in line with AS 4809 clause 6.2.9)
03f646f8-850a-5a62-80a4-3ada34a268cb | checkpoint | Time & Type of Flushing (As per reference table below)
d17d12ef-8873-5504-880e-de81e25b2eb3 | tickbox | 5. Ring main Single point for flushing; the entire loop can be achieved in a maximum 10-minute flush
3e8df79c-f834-5272-806c-3deb90fe3fca | tickbox | 6. Non ring mains Any copper sub-branch from the main feed requires individual flush time of 5 minutes (an example of this would be a corridor feed)
5158ed6e-0535-59fc-b4da-300528c7d793 | tickbox | 7. Short branches of copper that feed rehau do not need individual flushing
b8871cfd-d894-5857-9236-248be85ca6fd | checkpoint | Which fixtures are being used to flush the system (Point of Connection & Point of Discharge)
cdfb0da9-8da8-561a-a7dc-55408dd2b9ca | note | Fixture 1
9577e8cb-39b9-5d62-ac8b-3159431438cd | textbox | Start time of flushing
6aa572e2-e41b-586d-ae60-8ec47bfae425 | textbox | Zone/branch to be flushed
62fd0ad3-4584-506f-86ab-f7b867275f34 | textbox | Finish time of flushing
6a3d0718-efef-5bef-b6aa-ec5651746668 | textbox | Zone/branch to be flushed
7ce9f1cc-9f3d-56c7-b821-f7e41cc577b0 | note | .. ..
3c9b2bbc-45a8-54d8-af7b-acac7bb42edc | note | Fixture 2
9e7b2ae9-9f82-58ce-aaaf-7806ee5ad521 | textbox | Start time of flushing
1add0bfd-7ea2-5b86-a3e5-e8e278228a85 | textbox | Zone/branch to be flushed
e5500dd1-6ee2-5330-9b83-3d4f8afc4845 | textbox | Finish time of flushing
0012f34c-0c2a-55ef-a9d0-11c11087093c | textbox | Zone/branch to be flushed
03b690ad-827b-5df0-94d0-8fc1be67b69b | note | .. ..
715e45d7-33bf-5df6-9cab-f9dc2c9e821b | note | Fixture 3
3b961fc4-98bf-5e11-b7fe-f58d222b2a2a | textbox | Start time of flushing
3b45cf52-af6b-5e87-9e42-5c49a9e7e3b0 | textbox | Zone/branch to be flushed
dddf2579-34a5-5e4c-9d74-af72729fbca3 | textbox | Finish time of flushing
11c7eee3-6580-55e1-b1b3-4236385d16db | textbox | Zone/branch to be flushed
74ffc707-4c12-521c-8be7-c8af7eba48e4 | note | .. ..
dfc67b06-a031-5b2f-84e2-4d4fb87877dd | note | Fixture 4
ce13de99-f351-59ba-ac36-d658c7fb4f11 | textbox | Start time of flushing
efb1dc6d-0c2d-5f69-9202-2140ad900924 | textbox | Zone/branch to be flushed
8fbd05d3-b443-5b39-b3ab-2f631976c7ef | textbox | Finish time of flushing
17eebb25-70a0-52c7-9e0a-1559d4e52a0d | textbox | Zone/branch to be flushed
19df8e61-1f11-51c5-a20f-f8f81462420a | note | .. ..
99d1a2d9-e8d1-5d7b-b854-3bc2382f80c5 | note | Fixture 5
9896504b-030c-543f-bb02-03c1e3db9dca | textbox | Start time of flushing
a478cfc2-683f-5adc-9a15-1d01ce5ed022 | textbox | Zone/branch to be flushed
2ec13bc7-8b11-5425-94ef-e4950caa0aa4 | textbox | Finish time of flushing
1270cdde-a99d-5cbd-9375-bbf58147bc4d | textbox | Zone/branch to be flushed
cf660ccf-2e0f-5f72-8c10-80ec6d356f57 | note | .. ..
16fe33ed-dca3-5011-9fd6-f50ff87a1740 | checkpoint | Sign-Off - Pass once entered
ca622f3b-d1bd-5f3b-9e43-f9491c175c1a | note | Add comments/photos below as applicable
ef2ad896-5038-5b96-87e8-c4b0a70a2851 | button | a. Has the schematic / layout of the flushed zone been highlighted, attached and flush points nominated | Yes, No
fc5129fd-e3bd-5648-a7b5-1ae4d657f161 | button | b. Is the flushed water clear with no visible debris or dirt. If NO, discuss with project foreman and or head office on why this might be the case | Yes, No
dbca4f9f-0741-5694-8b22-1e329d0b22f2 | button | c. Have you set a reminder for the next flushing of this pipework | Yes, No
a5a2cf9c-1411-5fdf-be6c-bbd8ee514949 | textbox | Test completed by
d0dff097-67d8-5ad4-84b1-85b1c10bc2aa | textbox | Date for next flushing (Flushing to be performed every 4 weeks at a minimum)
72eda57a-1f0b-5e7e-995c-d96b6e49dfcc | signoff | Click to add Builders Signature(s)
7c9a9e1a-1d4e-5ea4-a9bb-a82737153162 | checkpoint | Reference Table
ba92ffbf-ef7b-5d98-9be2-354484227217 | note | 25mm Pipe / 0.49 (L/m) / Flush for 0.15 (Mins)
92c1ca36-90ff-5c84-832c-b8c414f1577b | note | 32mm Pipe / 0.80 (L/m) / Flush for 0.25 (Mins)
98e44198-4a8a-5f20-ba53-a128e83c81a2 | note | 40mm Pipe / 1.26 (L/m) / Flush for 0.39 (Mins)
67087260-04fc-5a9d-9d8c-272b4ab28478 | note | 50mm Pipe / 1.96 (L/m) / Flush for 0.61 (Mins)
d0b82f22-83ac-54d4-9226-7c5121c04a17 | note | 65mm Pipe / 3.32 (L/m) / Flush for 1.04 (Mins)
ece32ea9-e6f8-52ed-9908-308dea4bb8b3 | note | 80mm Pipe / 5.02 (L/m) / Flush for 1.57 (Mins)
e9731a23-b9d5-5c1b-bb1e-e1a9849e0248 | note | 100mm Pipe / 7.85 (L/m) / Flush for 2.46 (Mins)
e84c2bd9-4927-5fdb-b42a-2afb1bd9c419 | note | 150mm Pipe / 17.66 (L/m) / Flush for 5.53 (Mins)
a8ca5914-ec89-598a-a33e-5d54a2f086b3 | note | NOTE: The table flushing time is based on 100 metres of pipework discharging through 16mm nozzle at 350KPa
431f5903-29b6-5f4c-bd3d-31ba409ddb70 | section | Part 2 - Water Quality Testing Frequency
061d1007-5427-5484-9010-724ad045be72 | checkpoint | Water Quality Testing Details
4cad266e-f3dd-5ca8-8225-c0dd77d2e5ff | note | Stage of water quality testing during the project
f1323cc2-208d-5270-813d-f7ec443609b2 | tickbox | 1. Periodic water quality testing during construction (to be completed every 3 months)
ea7af0d4-d5a5-5951-b6cc-f7101ea08957 | tickbox | 2. Water quality testing post final flush
09f91e64-7f74-41c9-8af3-8a3fbf4e237f | checkpoint | Sign-Off - Pass once entered
38ce1d14-ee5e-5937-8518-d466ffe1d6be | note | Add comments/photos below as applicable
5fe20241-cab8-5014-a263-4cfe4a87f95a | button | a. Geschke and John Holland management informed of sample / testing | Yes, No
92dc9e8c-cd9c-592d-857d-241abdecce38 | button | b. Has the schematic / location of the sample collection been highlighted, attached, and nominated | Yes, No
41ef2235-966a-5a10-a83c-69104b8b0eed | button | c. Sample captured as per laboratory requirements | Yes, No
bd7b5737-42ed-586f-bd43-5194c8d054ab | button | d. Time and date of sample recorded | Yes, No
f434af43-132e-55d4-8ba0-ca19640d884e | textbox | Time of Sample
09ad9cd2-6420-55fd-baeb-826a49a0d75f | textbox | Date of Sample
01329bfa-7873-5948-9989-46c05c34dc24 | textbox | Location of Sample
94850d26-fd8e-5068-8bf2-3e4cbba33fb2 | note | .. ..
eb981d73-4fb0-5906-8813-caf839fdd903 | textbox | Sample collected by
429d63ca-ae20-5c19-b8cf-ed9ef8cd2a9d | textbox | Date for next Water Quality Sample (Water quality testing to be performed every 3 months at a minimum during construction)
c8cdcd60-f957-5d5e-b2fa-bdaf57a8901b | signoff | Click to add Builders Signature(s)
4ecf8bfe-5836-55ec-b9df-1d5234e6182c | section | Part 3 - Disinfection of Pipework & Tank
46345207-4520-5b88-b10c-408665b0e340 | checkpoint | Disinfection Checks - Pass once below completed
e6e740dc-b3cb-5901-99b4-f631a4c39b95 | note | Add comments/photos below as applicable
52c8136b-76cb-53e7-85ed-54e63c1f35b8 | button | a. Geschke and John Holland management informed of disinfection with plan provided | Yes, No
02f71b91-dc2f-58b7-bf4f-4dc69cae6967 | button | b. Has disinfection occurred for 6 hours as per AS/NZS 3500.1 appendix I | Yes, No
208783e5-25c1-503b-b137-ce9e1016b2ff | button | c. Time and date of disinfection | Yes, No
26180882-c7d8-5581-9204-90d2c73ee6d3 | button | d. Flush all levels and branches until chlorination levels have reached safe chlorine levels as per Australian drinking water guidelines. | Yes, No
7a9959a7-ea24-5920-93d8-a57bf7313d70 | textbox | Time of Disinfection
b459ff69-10b5-5d36-a11c-b4ed70288867 | textbox | Date of Disinfection
2283b912-d3e8-580f-a3bc-2c977a40b50f | note | .. ..
a59575c6-9598-5a37-a010-b30b6707cca6 | textbox | Disinfection Completed by
309d5d01-8cdf-55cf-af85-cb80b487d829 | signoff | Click to add Builders Signature(s)