## res
type | name | values | prefix | postfix | usage count | user addable | template name | Resource Id
checklist | Area 1 Carpark | [5 empty] | ITP - Area 1 Carpark
section | Details
checkpoint | Inspect and prepare substrate – ensure surface is clean, dry, and free of all loose particles and contaminants.
checkpoint | Apply one (1) coat of epoxy primer in accordance with manufacturer specifications.
checkpoint | Install sealant at all junctions and penetrations.
checkpoint | Apply high-build epoxy (HBE) primer as per product data sheet.
checkpoint | Apply membrane system in full compliance with the manufacturer’s technical data sheet and AS 3740 requirements.
checkpoint | Execute reglet cut for vertical termination as per design detail.
checkpoint | Install termination flashing to vertical surfaces to achieve a compliant watertight seal.
checkpoint | Conduct ILD (Integrity Leak Detection) testing and submit final test report.
checkpoint | Project close-out – confirm all works are completed, documented, and compliant.