## Master List Templates
Id | Type | Name | Values | Prompting Name
c9b1dfc4-1b3d-573e-80be-dddc442788a9 | checklist | Civil Drainage - Stormwater & Foul |  | Civil Drainage - Stormwater & Foul
45e8814a-82cf-423b-a9fd-c3a56e777229 | section | Details
9ee348e0-665f-5599-8a6b-a88299a23181 | checkpoint | Plans checked against what has been supplied for pipe types & size
c2f1e4a2-7b2e-5009-8d87-fa0b7cea0124 | checkpoint | Trench shoring in place or benched if required.
721075d6-1043-5574-bf29-0f8cb8b030e2 | checkpoint | Trench bedding material (AP20, dust or drainage chip) compacted if required
c9eee1f4-ed5d-5bf1-919c-fe977fb25b86 | checkpoint | Sumps & manholes checked and confirmed for correct position
| checkpoint | All upstands checked and confirmed for correct position
fcbec304-a781-5a56-a9ba-1fd56702feb4 | checkpoint | Manholes have corbels in place and manhole benched
5771426d-59c1-56c1-afb9-4c7b76d652a0 | checkpoint | Drop structures complete
a63ccc33-7c71-5722-828d-b9755b5345cb | checkpoint | Pipe laid to correct grade
58dc6359-8208-5bb6-9b45-38f409197c68 | checkpoint | Hydroststic or air test complete
33e18410-d447-53fc-a172-60cd19d016f5 | checkpoint | Council inspection complete
b95797e2-587d-5b09-ba3a-3c2ac083563b | checkpoint | Trench backfilled and compacted
21a2db44-cb2b-597e-a2c1-8f1a82649d22 | checkpoint | Commissioning signoff
37087507-b232-504b-b134-af6d129f1d21 | signoff