## zres_siteapp_NEW
Id | Type | Name | Values | Prompting Name | Postfix | Resource Id
| checklist | zSYS - Civil Drainage - Stormwater & Foul (v1) |  | Civil Drainage - Stormwater & Foul
45e8814a-82cf-423b-a9fd-c3a56e777229 | section | Details
| checkpoint | Plans checked against what has been supplied for pipe types & size
| checkpoint | Trench shoring in place or benched if required.
| checkpoint | Trench bedding material (AP20, dust or drainage chip) compacted if required
| checkpoint | Sumps & manholes checked and confirmed for correct position
| checkpoint | All upstands checked and confirmed for correct position
| checkpoint | Manholes have corbels in place and manhole benched
| checkpoint | Drop structures complete
| checkpoint | Pipe laid to correct grade
| checkpoint | Hydroststic or air test complete
| checkpoint | Council inspection complete
| checkpoint | Trench backfilled and compacted
| checkpoint | Commissioning signoff
signoff