## Master List Templates
Id | Type | Name | Values | Prompting Name
0c7e62b4-809b-5107-8053-4dc82ad20957 | checklist | Dry Glazed W&Ds |  | Dry Glazed W&Ds
8111ace1-1386-5c1f-8290-3df28e3c8d3f | section | Details
d161f0e3-d5f6-59d0-be00-dc9bc4bdb353 | checkpoint | Frame installed securely
e9941a3f-2a34-5650-90f0-967a41c8ae61 | checkpoint | Correct glass installed
6d9b0c70-096a-59e1-b742-dc435864d477 | note | Make note of glass type from sticker
bebb0f37-6190-5799-9848-12615c808ad2 | checkpoint | Glass installed with correct face to the outside
a2d68127-0b07-5475-b025-c1c91500df94 | checkpoint | Setting/location blocks correctly installed
6ed94e23-91db-591a-ad9a-9692bd1d6314 | note | 1/4 points
633cea8d-8f19-5bec-b368-176283a147e9 | checkpoint | Beads installed
9c9c8b1e-638b-59c1-8138-1838b8fcde11 | note | No damage
8d248bee-9285-590e-a320-6c749e5202db | checkpoint | Wedge rubber complete
81880b62-8816-5f01-8e65-3de83fd62ab8 | note | No lumps
cde13f59-28ef-5322-ab6f-6ff315c2f034 | checkpoint | Trade clean
e2b87123-ba64-5bda-9c0c-dee7adf3b79b | checklist | Internal Partitions |  | Internal Partitions
3a4433c4-3fcf-5bfe-9857-769f5c02d1a8 | checkpoint | Frame fixed off
7eac8ede-f453-5b4f-986a-17f4878d9aec | note | Check for corner brackets
e9941a3f-2a34-5650-90f0-967a41c8ae61 | checkpoint | Correct glass installed
1a48be0d-9591-5883-b47f-fb919c1f5555 | checkpoint | As per quote
8d248bee-9285-590e-a320-6c749e5202db | checkpoint | Wedge rubber complete
f1b94071-1bfd-5cfa-a19c-c2709246be9e | note | No lumps
814b6469-63ef-5ec5-b952-bf02c2be1490 | checkpoint | Silicone joins complete
1a5abdb7-e41c-5c9c-aead-8fe98f3ae713 | checkpoint | Door jambs glued
cde13f59-28ef-5322-ab6f-6ff315c2f034 | checkpoint | Trade clean
ef20b8d3-8555-5318-b4d1-f26691b7d982 | checklist | Mirrors |  | Mirrors
31e551d6-a41e-536f-9b33-754667ae6749 | checkpoint | Vanity installed
8585617a-3a17-5991-a5d8-139081c5b2da | checkpoint | Wall prepped correctly
a6c656af-fd9b-5929-bad7-41c5b4261aa0 | checkpoint | Install mirror
c2e60cd2-d35d-5068-a9fc-914fd6606c71 | note | Check level/plumb
dad310fb-664b-56d3-ba1e-edc604b83e56 | checkpoint | Remove props
d0525c99-4e6d-5311-8388-4564bbafadb1 | checkpoint | Seal around mirror
8a3026d8-c3ca-5832-96c7-1b4784be753e | note | Check if needed
cde13f59-28ef-5322-ab6f-6ff315c2f034 | checkpoint | Trade clean
b07a4332-4eb8-4bec-88fe-2ae34a182b10 | checklist | Point Fixed Jury Dock |  | Point Fixed Jury Dock
590278d1-4a47-439d-a8e8-c415fcf8404a | section | Details
4949e5fe-86c9-4005-ac3c-4738563d18ce | checkpoint | Substrate acceptable
72056ced-f170-4a89-9f44-85ef5dfe559e | checkpoint | Fixings drilled & rivnuts set
f3d7f1e5-e1a0-5333-a12b-e5e6e5c66b20 | note | Rivnuts tight?
1fb74607-d0c3-4b11-bb10-ffdb86b056e4 | checkpoint | Hardware installed per PS1
f6c49461-4a91-5ac6-a533-08b51bb1c0d9 | note | Re-tension fixings & check hardware for damage
38d44c45-91c4-432f-8d18-8771d1b9de55 | checkpoint | Glass installed & plumbed per PS1
03b52a03-381d-54af-a82f-b11fe42e3263 | note | Pre-check edgework & ensure gaps are even
c3f88c67-ef4c-4e67-9d05-23758337661d | checkpoint | Brackets tightened
4bb9ec20-9628-47d8-8918-3a467e8798df | checkpoint | Cover Caps fitted with Loctite
4e3b835b-e188-4eb7-9a00-f6c24d886482 | checkpoint | Door hardware tightened & hung plumb
337d1edb-e25a-5265-94c3-82b5296bef1e | note | Pre-check edgework & ensure gaps are even
9392a035-caa1-4ced-aa12-2260f2cc8598 | checkpoint | Door latch working & locking
16ecebc6-2bce-52da-8aac-7657ab583073 | note | Check closing speed
74de30e2-0994-474f-8f69-dc96e67c7418 | checkpoint | Silicon completed
ecd9f091-45ab-5585-9fa5-f7c44be353ca | note | Joins smooth & excess silicon removed
602b869e-7141-47be-a0c6-c353f04666ad | checkpoint | Trade clean
22b3b10f-6355-494c-8b5e-c6fe08434065 | checklist | Smoke Baffle |  | Smoke Baffle
45e8814a-82cf-423b-a9fd-c3a56e777229 | section | Details
fa3fe5da-1059-4690-b74e-c35a13bcc92c | checkpoint | Frame installed securely
0ff01e42-b718-4eeb-a59b-5f09a9f6fc47 | checkpoint | Hole setout correct
55dc988b-e3e6-41ff-aa62-e82f3026efdd | checkpoint | Gaskets fitted front and back
dd3ffe9d-9bf5-4aa2-98f7-5b66670769a9 | checkpoint | Nylon bush fitted to inside glass hole
12c56b7f-d44f-45a7-825c-c00100b7485a | checkpoint | M16 316 bolts, washers & nuts used as per drawing - D1
33dcdfc3-faa3-4882-908d-718d6c10668d | checkpoint | SS washer sealed with 795 as per D4
dd8684eb-1446-471c-b15b-7666c4f5b18f | checkpoint | Correct glass installed
ddf7745a-4a9f-5420-8723-03bb5ea7b556 | textbox | Make note of glass type from sticker
628c8847-b588-4902-9c0e-1b19d68a9628 | checkpoint | Glass join sealed with 795
8ce4a07d-7a71-4b0b-8781-1e64db71deb0 | checkpoint | SS trim fitted as per drawings with 795
7703d292-4268-4f34-9e32-bb45a5147950 | checkpoint | End SS panel installed as per drawing D3
f7480071-5ea3-447d-a65b-cc3412e3eadb | checkpoint | Seal to end panel & wall completed as per DRW D3
32b4bae0-55a7-4d14-9963-c7fd555e3076 | checkpoint | Seal to end panel & glass completed as per DRW D2
8fee4eee-e8e5-4881-a1a2-a53bd894675b | checkpoint | Trade clean
99306196-ae1b-50fc-b612-973a0365626f | checklist | Twin Skin Partitions |  | Twin Skin Partitions
8111ace1-1386-5c1f-8290-3df28e3c8d3f | section | Details
3a4433c4-3fcf-5bfe-9857-769f5c02d1a8 | checkpoint | Frame fixed off
4afa6813-16a8-52d1-b99d-fadbc26497f9 | note | Check for corner brackets
6810c0dd-a8dc-5200-8dc5-2ba2f60a55c0 | checkpoint | Correct glass installed to first skin
89b40b99-1642-5f52-ba33-6ebbb93f2c5d | note | As per quote
8d248bee-9285-590e-a320-6c749e5202db | checkpoint | Wedge rubber complete
59096b67-ebdb-5435-906c-f7b8bf46f587 | note | No lumps
814b6469-63ef-5ec5-b952-bf02c2be1490 | checkpoint | Silicone joins complete
1a5abdb7-e41c-5c9c-aead-8fe98f3ae713 | checkpoint | Door jambs glued
bfb4699a-9dee-5c56-b45e-c964986eb0da | checkpoint | Internal side of first skin cleaned
6e8070b5-5ccb-5d42-a5aa-61c882facb2e | checkpoint | Internal side of second skin cleaned
96cfdbd7-0e49-57e4-b9a0-ec689aff9d66 | checkpoint | Correct glass installed to second skin
c957ac61-0e75-5dd0-97b9-f0dd67d1d14c | note | As per quote
f589bf5e-be5c-4dbc-a85b-5fcebcc2eda7 | checkpoint | Wedge rubber complete
81dc0c9d-1765-5416-b2c4-ed1d34847113 | note | As per quote
8ddc280f-a734-4ea5-9557-d8b86529b948 | checkpoint | Silicone joins complete
1e803ff6-c6dc-576b-8866-9f3c345c5e8b | note | No ties
9a5e8ad1-5d0c-4322-9522-bc83bc9cd75b | checkpoint | Door jambs glued
44e13536-d4fe-52ad-a4c9-c65fea19ef2a | checkpoint | Trade clean outside of the partition