## Master List Templates
Id | Type | Name | Values | Prompting Name
5f433e59-776e-4e8a-bf0e-cb809e243ac2 | checklist | Documents & Photos |  | Documents & Photos
45e8814a-82cf-423b-a9fd-c3a56e777229 | section | Details
dd77a1e6-4546-407a-bdc7-2fb24ca37b74 | checkpoint | Please upload the relevant document(s) / photos and press PASS.

## Project Checklist Templates
Id | Type | Name | Values | Prompting Name
6dbffe9d-056d-41e5-a44b-7fb56566ba50 | checklist | Alucolux Hook and Pin System Checklist |  | Alucolux Hook and Pin System Checklist
ef5db3d9-45df-4c37-a2c9-3d267e8012dc | section | Project information
7d178867-b09c-4b2c-8409-4e77ec7ec3d7 | checkpoint | Project information captured
96eae34e-1a9b-5c25-bb13-5351aec4e4e5 | textbox | Project details:
c392007d-f52e-5c0c-b4c1-dd6d1ae427e6 | date | Date:
34c390d7-9150-56e6-a929-ba8ebd7f02ca | textbox | Number:
5d329e18-dee2-51be-a790-2badf66775eb | textbox | Loc/Area
2e683abb-25c1-51d1-85b3-9bb04f3bd361 | textbox | Level:
1bebbe7f-c77b-5945-b5e1-732b8c4aa7e9 | textbox | Elevation:
8d91b34d-a38a-5ba9-802e-797706a91d39 | textbox | Grids:
412344ac-81e1-503b-a8db-f0b6eabd10db | textbox | Symonite drawing/detail referenced for construction:
689d8181-b1f1-5bce-852f-8fbd90bc655b | textbox | Product Install manuals:
b417f561-8172-41aa-89ca-9193a013792c | checkpoint | Site Manager Signature
9aa6cb1d-0ebf-48e9-bbfd-ba3086db4950 | signoff | SIGN HERE
1a68cd8a-aea3-42bb-971b-ad1e1e5215cf | checkpoint | Site Foreman Signature
1f631e01-227e-4635-bd3e-85fd5523e35d | signoff | SIGN HERE
8c7ea698-81c6-47f7-bbc6-a8de199c1b0b | section | Pre-start. Checks to be by both Symonite and main contractor.
488ec7de-2051-4ea4-8738-987d30d0da90 | checkpoint | Siderise QA has been completed.
4b2f8770-72dd-44ec-8a41-c9129c657fc7 | checkpoint | Wrap QA has been completed.
5dd17ed9-817b-4242-8002-6cd63fbfe1d5 | checkpoint | Check framing layout provides adequate fixing points to be able to meet the required fixing centres.
f9f58afb-666e-4b5c-bad6-45964ab4ac11 | checkpoint | Check all window and door openings sizes and alignment.
9b5322b2-a40b-42b9-ac84-40a97f9b7445 | section | Alum Support Bracket INSTALLATION. Initial checks to be by Symonite Installer.
3e71fd65-2ec3-4a3d-94f4-25ef4c1fae51 | checkpoint | Location and centres are in accordance to set out drawing.
b24b4546-b612-4e45-9fed-fbee648b7422 | checkpoint | Apply Tecson Naildeck Tape to all screw penetrations to ADHERO.
6a2c00d4-c26c-40c4-98fd-ed3c8da0045e | checkpoint | Screw size is as per drawing and on the timber studs. (Spax SS Washer head Screw Full Thread 6x80mm)
8a381cda-3233-4482-a178-bcb59db23852 | section | Vertical Rail Support & Pin INSTALLATION. Initial checks to be by Symonite Installer.
637aa2e0-fd07-4dec-842d-f342ba2636d9 | checkpoint | Check rails are powdercoated as to the approved colour code.
c19f1e4b-f944-4f55-91fd-78ae29e40421 | checkpoint | Check if not damaged or bent.
28db7222-967a-44a1-83a1-b6026d0216e4 | checkpoint | Fixed to the Alum Support Bracket with SS Hex Bolt (M6x80mm) with washers & Nylock Nut.
1286db53-eb7e-435f-b1ed-97465c9d1e1c | checkpoint | Check Alum Support Bracket are installed as per the required centres and wind load zoning.
6187a9bd-e305-46c2-8abd-a0013c615f3b | checkpoint | Plumbed and straight. Check alignment and cavity is as per shop drawings and set out drawings.
009f9676-e73d-4074-b9e9-fc2625a71b0f | checkpoint | Continuous vertical support rail stops at interstorey joint.
abf122d1-1ac9-4b49-8736-90fca84c053f | checkpoint | After checking its alignment and final position, fixed with SS Pan Tek Screw 8Gx25mm.
02fae48a-9eb2-41b8-a446-b52abc89ad3b | checkpoint | Check aluminium soakers at window openings are in placed.
3ad225f7-1f8d-47a7-acda-c7a13e4e6158 | section | Hangers and Alucolux Panels INSTALLATION. Initial checks to be by Symonite Installer.
1438ea89-d33b-46a5-a0fd-f92a815c5fe0 | checkpoint | Alum Hanger with UV stable EPDM Buffer Fixed with SDS 80Gx20 Hex tek Screw (2/clip)
b0f206f3-e263-4502-9cfa-7ee4966da94d | checkpoint | Alum Hangers are installed as per the required centres and wind load zoning.
ce592fd3-63fa-4087-93a2-3cee3aeb94f2 | checkpoint | Check the Alucolux Panel is seating perfectly onto the Alum Hanger. Plumb and straight
509e2155-e9a4-4863-8c99-98bade16227d | checkpoint | Panel secured properly as per shop drawing details.
edfcfe3a-7a98-4273-b3be-38bee293c3c9 | checkpoint | Check additional hanger fixings are installed for corner panels as per shop drawings.
8a10bc58-fa86-44f6-aad0-86c0cb7bbe73 | checkpoint | Install interstorey flashing as per shop drawings.
4a5fa4e7-c454-4e2e-937f-4f6f836be42a | section | Siderise OSIC Cassette Insert
2d9cb94a-9697-49bd-9129-5e927859ce0e | checkpoint | Ensure barrier installation are fixed by Siderise foil tape and positioned parallel and aligned to Siderise RH and RV Cavity Barrier.
541f5d7a-33c9-442e-bd8b-4d6f59421a8a | checkpoint | Confirm barrier size meets the required thickness to close void and leave required air gap for cladding.
e02d1f01-ef54-4e4a-ab7e-840349e2bf85 | checkpoint | Confirm sheet cut in the direction that is marked on the foil face. (note: cut foil with knife, cut rockwool with saw).
6fc0c790-9983-4077-8cea-14a9eb17ac09 | checkpoint | Confirm joints between abutting barriers sealed with Siderise foil tape as per shop drawings.
f5cf4f35-831a-4380-a548-c721ac71f590 | section | CLEAN UP. Initial checks to be by Symonite Installer. If necessary give details on separate sheet.
e42ab7c0-0c6b-444a-9d78-bed9e8212e37 | checkpoint | Remove all rubbish from work area
2429f69b-1e21-41f4-9fbb-b36c1d0c89f4 | checkpoint | All rubbish disposed of as per site instructions.
f6e00532-521e-44af-9f3a-c809fc363465 | checkpoint | All unused materials stacked in Symonite designated areas
b9d9aeb0-6d00-4b88-bb56-35f8d0373a51 | section | Completion
20df00c3-f9f6-425d-bc3d-cdc78704fccc | checkpoint | Confirm work area clean, tidy and all quality assurance issues resolved in this area.
80b876f4-e38d-495f-a96e-5f14b37ed7f1 | checklist | QA Checklist: Structure Acceptance |  | QA Checklist: Structure Acceptance
d0f8721b-01f3-4b02-bfe5-34e9db4ef382 | section | Project information
9e23ebdf-fb84-4d16-afb9-f8666715e760 | checkpoint | Project information captured
43a207bd-daab-51ee-bb2e-8f12ebe3ce7c | textbox | Project details:
5b638be7-10d5-518b-bba7-c1e961f4e406 | date | Date:
1782aebc-9ef5-5cb4-bc8d-7b3234ec2fdb | textbox | Number:
dff62b21-c9d9-5fc0-97d6-96f3576e2516 | textbox | Loc/Area
e2ade628-1648-5946-85d6-2b257524f54e | textbox | Level:
86dce551-36ff-5804-afc9-29e88a9b0f1b | textbox | Elevation:
03980ef3-87f7-5de3-868a-70811df40672 | textbox | Grids:
2ab10a10-3ee9-5d1b-b4a1-1fdc3c1c5ee9 | textbox | Symonite drawing/detail referenced for construction:
308b00f2-46c4-5161-b34b-bf2a1985fb7b | textbox | Product Install manuals:
d3c95ee7-b74b-43a1-afd7-6f6d14bd50ad | checkpoint | Site Manager Signature
3c3af1a2-1730-4ca9-b352-2173b61c82df | signoff | SIGN HERE
241db164-0691-49b6-bb84-050128b43d89 | checkpoint | Site Foreman Signature
5a7c03e8-dd2a-45e7-88d9-44568a148e1e | signoff | SIGN HERE
d412c5a5-4310-4b3c-a8de-80c210bd3dee | section | Formal Handover Received
bf1f5c9b-3520-4738-80e5-a6b0f70b712d | checkpoint | Has the Main Contractor provided a Formal Handover?
2a0fa013-7a83-4292-8f48-f60c00bde61d | section | Structure Opening Checks- Maun Contractor to Symonite
93afbec6-5783-4d67-b9fe-5ab3de6e57fe | checkpoint | Grid-lines provided by MC?
06f24a15-6aeb-4075-8c09-7a6fcc6f51b2 | checkpoint | RLs provided by MC?
e1934da9-484b-4bf0-99a3-604b3064a047 | checkpoint | Sill Structure completed?
7600d16f-2686-450d-9a45-7ed8d231cac1 | checkpoint | Jamb Structure completed?
92827abc-4214-4406-91ec-63edef311b96 | checkpoint | Head Structure completed?
02d8b2ba-17ad-45cc-9c77-254c7c040cde | checkpoint | Sill waterproofing completed and acceptable?
d8bb9553-1568-4ad3-999d-6a29ae744c5f | checkpoint | Jamb waterproofing completed and acceptable?
312c0333-5365-4d0d-9f53-f601700f79c7 | checkpoint | Head waterproofing completed and acceptable?
7dc27066-df6b-4989-ba58-17fa154af215 | checkpoint | Floor slab in tolerance?
c58345b7-07a8-4e54-a855-db22d8ba20aa | checkpoint | Clear opening/ structure in tolerance?
b7a2e9e2-5739-47ed-be56-c663e1f76e98 | section | Structure Inspection Sign off
e5f16fea-180f-4512-b7e8-997d44dee6b9 | checkpoint | Is the above area ready to commence installation?
043fe36a-544e-4697-92f6-4b8e545c4152 | checkpoint | Client agreement and sign off
5f743659-2ada-42d6-ae49-fd9011a2ea30 | section | Completion
aca2d9d3-1aef-4e4d-b428-be4555e0edac | checkpoint | Confirm work area clean and tidy.