## zres_siteapp_NEW
Id | Type | Name | Values | Prompting Name | Postfix | Resource Id
| checklist | Alucolux Hook and Pin System Checklist |  | Alucolux Hook and Pin System Checklist
ef5db3d9-45df-4c37-a2c9-3d267e8012dc | section | Project information
7d178867-b09c-4b2c-8409-4e77ec7ec3d7 | checkpoint | Project information captured
96eae34e-1a9b-5c25-bb13-5351aec4e4e5 | textbox | Project details:
c392007d-f52e-5c0c-b4c1-dd6d1ae427e6 | date | Date:
34c390d7-9150-56e6-a929-ba8ebd7f02ca | textbox | Number:
5d329e18-dee2-51be-a790-2badf66775eb | textbox | Loc/Area
2e683abb-25c1-51d1-85b3-9bb04f3bd361 | textbox | Level:
1bebbe7f-c77b-5945-b5e1-732b8c4aa7e9 | textbox | Elevation:
8d91b34d-a38a-5ba9-802e-797706a91d39 | textbox | Grids:
412344ac-81e1-503b-a8db-f0b6eabd10db | textbox | Symonite drawing/detail referenced for construction:
689d8181-b1f1-5bce-852f-8fbd90bc655b | textbox | Product Install manuals:
b417f561-8172-41aa-89ca-9193a013792c | checkpoint | Site Manager Signature
9aa6cb1d-0ebf-48e9-bbfd-ba3086db4950 | signoff | SIGN HERE
1a68cd8a-aea3-42bb-971b-ad1e1e5215cf | checkpoint | Site Foreman Signature
1f631e01-227e-4635-bd3e-85fd5523e35d | signoff | SIGN HERE
8c7ea698-81c6-47f7-bbc6-a8de199c1b0b | section | Pre-start. Checks to be by both Symonite and main contractor.
488ec7de-2051-4ea4-8738-987d30d0da90 | checkpoint | Siderise QA has been completed.
4b2f8770-72dd-44ec-8a41-c9129c657fc7 | checkpoint | Wrap QA has been completed.
5dd17ed9-817b-4242-8002-6cd63fbfe1d5 | checkpoint | Check framing layout provides adequate fixing points to be able to meet the required fixing centres.
f9f58afb-666e-4b5c-bad6-45964ab4ac11 | checkpoint | Check all window, door and corner flashings are completed
| checkpoint | Joinery and TPO protection in place
9b5322b2-a40b-42b9-ac84-40a97f9b7445 | section | Alum Support Bracket INSTALLATION. Initial checks to be by Symonite Installer.
3e71fd65-2ec3-4a3d-94f4-25ef4c1fae51 | checkpoint | Size, Location and centres are in accordance to set out drawing.
b24b4546-b612-4e45-9fed-fbee648b7422 | checkpoint | Apply Vaproshim or vaprotape to all screw pentrations.
6a2c00d4-c26c-40c4-98fd-ed3c8da0045e | checkpoint | Correct screws used as per drawings for timber and concrete
8a381cda-3233-4482-a178-bcb59db23852 | section | Vertical Rail Support INSTALLATION. Initial checks to be by Symonite Installer.
| checkpoint | Plumbed and straight.Check alignment and cavity is as per shop drawings and set out drawings.
| checkpoint | Apply Vaproshim and/or vaprotape to all screw pentrations.
| checkpoint | Ensure SPAX screws are straight with the rubber washer in tact
| checkpoint | Ensure fixing at 800crs is achieved
| checkpoint | Final check of alignment with straight edge
3ad225f7-1f8d-47a7-acda-c7a13e4e6158 | section | Alucolux Panels INSTALLATION. Initial checks to be by Symonite Installer.
| checkpoint | Check panel numbers match insdtall plan for the location
| checkpoint | Check the Alucolux Panel is seating perfectly onto the pins. Plumb and straight with correct space
| checkpoint | Panel secured properly as per shop drawing details.
| checkpoint | Internal corner angle installed and sealed.
| checkpoint | Install interstorey flashings as per shop drawings.
4a5fa4e7-c454-4e2e-937f-4f6f836be42a | section | Downpipe Shrouds and Flashings by Symonite
| checkpoint | Soffit flashings installed straight with correct fixings & Sealant
| checkpoint | Install shroud and check alignment with full height stringlines
| checkpoint | All panel plastic and sealant tapes removed.
f5cf4f35-831a-4380-a548-c721ac71f590 | section | CLEAN UP. Initial checks to be by Symonite Installer. If necessary give details on separate sheet.
e42ab7c0-0c6b-444a-9d78-bed9e8212e37 | checkpoint | Remove all rubbish from work area and dispose of as per site instructions.
2429f69b-1e21-41f4-9fbb-b36c1d0c89f4 | checkpoint | Ensure all plastic removed from panels and free from defects
f6e00532-521e-44af-9f3a-c809fc363465 | checkpoint | All unused materials moved to next work area or returned to ground level
b9d9aeb0-6d00-4b88-bb56-35f8d0373a51 | section | Completion
20df00c3-f9f6-425d-bc3d-cdc78704fccc | checkpoint | Confirm work area clean, tidy and all quality assurance issues resolved in this area.