## Resources
Rich Type | Id | Warnings | type | name | values | prefix | postfix | Usage Count | User Addable | Template Name | Template Id
checklist-sectioned |  |  | checklist | Preline Checklist |  |  |  |  | Yes | Preline Checklist | 1616028a-452d-4d9d-8f37-0d70f823c092
checkpoint-group |  |  | section | Preline QA
checkpoint-status |  |  | checkpoint | Area Accessible
checkpoint-status |  |  | checkpoint | Service (please tick all applicable)
boolean | fa947766-d08e-56f6-9617-9feeb8c54b4c |  | tickbox | Hot Water
boolean | 175d9b08-bd91-5ec4-9f2f-ba81cc2cc67b |  | tickbox | Vent
boolean | b026274f-aedf-546a-8c91-3b2ab3cbf00f |  | tickbox | Cold Water
boolean | c29ed4d1-0628-5ce4-80e2-82514c08dbf1 |  | tickbox | Soil/Waste
boolean | 354c263d-6821-54f2-a9c3-36441ff20ea8 |  | tickbox | Stormwater
boolean | 8b0dd03b-695b-5f88-b6ef-c76257676cb0 |  | tickbox | Other
text | 8d7947e0-0e2d-5fac-a004-752d0cc0f586 |  | textbox | If others, please specify:
checkpoint-status |  |  | checkpoint | Pipework securely clipped
checkpoint-status |  |  | checkpoint | Lagging installed
checkpoint-status |  |  | checkpoint | Seismic restraints installed
checkpoint-status |  |  | checkpoint | Penetrations sealed through floors
checkpoint-status |  |  | checkpoint | Outlet positions checked for
boolean | e59f9c37-7709-50be-a028-a3de8fba6b0b |  | tickbox | Location
boolean | c90f3298-fa3c-58cf-986b-3f875375da70 |  | tickbox | Height
checkpoint-status |  |  | checkpoint | Heights – Finished floor height verified with Main Contractor
text | f647c958-7a91-5892-9658-c4788781dd71 |  | textbox |  |  |  | mm
checkpoint-status |  |  | checkpoint | Projection of valves, shower mixers and the like correct for second fix
checkpoint-status |  |  | checkpoint | Nogs installed for second fix installation
checkpoint-status |  |  | checkpoint | Pipework identification installed if required
checkpoint-group |  |  | section | Testing
checkpoint-status |  |  | checkpoint | Hot & Cold Water
text | 7b30e036-c82e-5540-af33-f32d81b0968b |  | textbox | Specified to |  |  | Kpa
text | d1d28ef0-e978-5402-8915-81e9eb6b83c6 |  | textbox | Test Pressure |  |  | Kpa
text | 923c75d0-7ac5-57f4-b8a1-c8121a83847b |  | textbox | Duration
checkpoint-status |  |  | checkpoint | Soil/Waste Pipes
text | 72d026e8-342d-5fb5-8c02-864db1a73d81 |  | textbox | Specified to |  |  | Kpa
text | 286e4f0d-0033-5519-a8fa-65d4f502c5cd |  | textbox | Test Pressure |  |  | Kpa
text | 30ae954b-97e7-5738-98f3-f7f7b03917d1 |  | textbox | Duration
checkpoint-status |  |  | checkpoint | Other
text | 8ec48603-aa7b-52d8-b218-3fd20ea4eb15 |  | textbox | Specify Other:
text | 86458757-7523-5cb2-bacc-1301acfbca48 |  | textbox | Specified to |  |  | Kpa
text | f4c5a1db-38b7-56cf-8c17-5ef1895ae488 |  | textbox | Test Pressure |  |  | Kpa
text | 49e18689-36c1-50d3-8cd0-c2a36a7270eb |  | textbox | Duration
checkpoint-group |  |  | section | Handover
checkpoint-status |  |  | checkpoint | Area left clean and tidy
checkpoint-status |  |  | checkpoint | Local Authority Verification
holdpoint |  |  | signoff | Plumbing inspection complete and passed as satisfactory
checkpoint-status |  |  | checkpoint | ContractorVerification
holdpoint |  |  | signoff | Plumbing Complete and ready for lining
checkpoint-status |  |  | checkpoint | Main Contractor verification
holdpoint |  |  | signoff | Plumbing Complete and ready for lining
checklist-sectioned |  |  | checklist | Fitoff Checklist |  |  |  |  | Yes | Fitoff Checklist | 3df803e1-6f90-433c-8942-ef9a91e5f2a6
checkpoint-group |  |  | section | Wash Hand Basin
checkpoint-status |  |  | checkpoint | Basin level and secure
checkpoint-status |  |  | checkpoint | Waste connection watertight, plug supplied
checkpoint-status |  |  | checkpoint | Water connection watertight, tap secure
checkpoint-status |  |  | checkpoint | Hot & Cold waterflow satisfactory, no water hammer
checkpoint-group |  |  | section | Toilet
checkpoint-status |  |  | checkpoint | Securely fixed, silicone at floor
checkpoint-status |  |  | checkpoint | Flush and cistern fill operation checked
checkpoint-status |  |  | checkpoint | Water connection watertight – cold water
checkpoint-group |  |  | section | Shower
checkpoint-status |  |  | checkpoint | Hot & Cold waterflow satisfactory, no water hammer
checkpoint-status |  |  | checkpoint | Waste clear
checkpoint-status |  |  | checkpoint | Rail secure and hose/spray installed
checkpoint-status |  |  | checkpoint | Cover plate fixed securely
checkpoint-group |  |  | section | Bath/Shower
checkpoint-status |  |  | checkpoint | Waste clear, plug installed
checkpoint-status |  |  | checkpoint | Hot & Cold waterflow satisfactory, no water hammer
checkpoint-status |  |  | checkpoint | Cover plate/spout fixed securely
checkpoint-group |  |  | section | FWG
checkpoint-status |  |  | checkpoint | Grate flush with floor or slightly below
checkpoint-status |  |  | checkpoint | Waste clear of debris
checkpoint-group |  |  | section | Amenity Areas / Kitchens etc
checkpoint-status |  |  | checkpoint | Hot & Cold waterflow satisfactory, no water hammer
checkpoint-status |  |  | checkpoint | Water connection watertight, tap secure
checkpoint-status |  |  | checkpoint | Waste connection watertight
checkpoint-status |  |  | checkpoint | Dishwasher connection watertight
checkpoint-status |  |  | checkpoint | Wastemaster connection watertight
checkpoint-status |  |  | checkpoint | Overflow connection watertight
checkpoint-status |  |  | checkpoint | Waste clear, plug installed
checkpoint-group |  |  | section | Urinal
checkpoint-status |  |  | checkpoint | Urinal is installed/secure and siliconed
checkpoint-status |  |  | checkpoint | Water connection is watertight
checkpoint-status |  |  | checkpoint | Waste connection watertight
checkpoint-status |  |  | checkpoint | Waste connection clear/drains efficiently
checkpoint-status |  |  | checkpoint | Urinal flush sensor operating correctly
checkpoint-group |  |  | section | Water Heater
checkpoint-status |  |  | checkpoint | Seismic Restraints installed
checkpoint-status |  |  | checkpoint | Water meter installed
checkpoint-status |  |  | checkpoint | Pipework securely fixed
checkpoint-status |  |  | checkpoint | Waste connection watertight
checkpoint-status |  |  | checkpoint | Water temperature checked
checkpoint-group |  |  | section | Handover
checkpoint-status |  |  | checkpoint | Area left clean and tidy
checkpoint-status |  |  | checkpoint | ContractorVerification
checkpoint-status |  |  | checkpoint | Main Contractor verification
holdpoint |  |  | signoff | Plumbing Complete
checklist-flat |  |  | checklist | Underslab Checklist |  |  |  |  | Yes | Underslab Checklist | 6b837309-474e-4f0e-8049-c274d29c793d
checkpoint-status |  |  | checkpoint | Pipework Material as specified/scheduled/drawn
checkpoint-status |  |  | checkpoint | Grid lines and fitting dimensions confirmed
checkpoint-status |  |  | checkpoint | Drain invert checked
checkpoint-status |  |  | checkpoint | Gully position checked
checkpoint-status |  |  | checkpoint | Floor levels established
checkpoint-status |  |  | checkpoint | Falls checked
checkpoint-status |  |  | checkpoint | Drainlayer/Plumber interface Points established
checkpoint-status |  |  | checkpoint | Penetrations co-ordinated with main contractor
checkpoint-status |  |  | checkpoint | Pipework backfilled correctly
checkpoint-status |  |  | checkpoint | Identification strip installed if required
checkpoint-status |  |  | checkpoint | Open ends of pipework capped off to prevent dirt ingress
checkpoint-status |  |  | checkpoint | Work completed and photos attached
checkpoint-status |  |  | checkpoint | Area left clean and tidy