## Project Breakdown
Han Wha - ACE |  |  |  | Checklists
QA / ITP's
Gate House
|  | Gate House Roof | Insulation | Insulation checklist
|  |  | Roof Installation | Roof Installation checklist
|  |  | Flashing / Capping | Flashing/Capping Installation Checklist
|  |  | Roof Penetration | Roof Penetrations checklist
|  |  | Quad Gutter | Quad Gutter Installation Checklist
|  | Security Hut | Insulation | Insulation checklist
|  |  | Roof Installation | Roof Installation checklist
|  |  | Flashing / Capping | Flashing/Capping Installation Checklist
|  |  | Quad Gutter | Quad Gutter Installation Checklist
Hub
|  | 1st Floor Roof | Plyboard | Plyboard
|  |  | Insulation | Insulation checklist
|  |  | Roof | Roof Installation checklist
|  |  | Flashing / Capping | Flashing/Capping Installation Checklist
|  |  | Quad Gutter | Quad Gutter Installation Checklist
|  | Hub Airlock Roof | Insulation | Insulation checklist
|  |  | Roof | Roof Installation checklist
|  |  | Flashing / Capping | Flashing/Capping Installation Checklist
|  |  | Quad Gutter | Quad Gutter Installation Checklist
|  | Hub Airlock Roof Canopy | Insulation | Insulation checklist
|  |  | Roof | Roof Installation checklist
|  |  | Flashing / Capping | Flashing/Capping Installation Checklist
|  |  | Quad Gutter | Quad Gutter Installation Checklist
|  | Hub Main Roof | Plyboard | Plyboard
|  |  | Box Gutter | Box Gutter Installation checklist
|  |  | Insulation | Insulation checklist
|  |  | Roof Installatoin | Roof Installation checklist
|  |  | Flashing / Capping | Flashing/Capping Installation Checklist
|  |  | Quad Gutter | Quad Gutter Installation Checklist
Covered Training Shelter
|  | Roof |  | Roof Installation checklist
|  | Flashing / Capping |  | Flashing/Capping Installation Checklist
|  | Quad Gutter |  | Quad Gutter Installation Checklist
Bike Shed
|  | Roof |  | Roof Installation checklist
|  | Flashing / Capping |  | Flashing/Capping Installation Checklist
|  | Quad Gutter |  | Quad Gutter Installation Checklist
Production Workshop
|  | Amenities Node Roof | Insulation | Insulation checklist
|  |  | Roof | Roof Installation checklist
|  |  | Flashing / Capping | Flashing/Capping Installation Checklist
|  |  | Roof Penetration | Roof Penetrations checklist
|  |  | Quad Gutter | Quad Gutter Installation Checklist
|  | Canopy Roof | Box Gutter | Box Gutter Installation checklist
|  |  | Roof Installation | Roof Installation checklist
|  |  | Metal Fascia | Metal Fascia Installation Checklist
|  | Inverter Store Roof | Roof | Roof Installation checklist
|  |  | Flashing / Capping | Flashing/Capping Installation Checklist
|  |  | Roof Penetration | Roof Penetrations checklist
|  |  | Quad Gutter | Quad Gutter Installation Checklist
|  | Main Roof | Insulation | Insulation checklist
|  |  | Roof Installation | Roof Installation checklist
|  |  | Flashing / Capping | Flashing/Capping Installation Checklist
|  |  | Roof Penetration | Roof Penetrations checklist
|  |  | Quad Gutter | Quad Gutter Installation Checklist
Production Hall
|  | Warehouse Loading Dock | Box Gutter | Box Gutter Installation checklist
|  |  | Roof | Roof Installation checklist
|  |  | Flashing / Capping | Flashing/Capping Installation Checklist
|  |  | Roof Penetration | Roof Penetrations checklist
|  | Warehouse Main Roof | Insulation | Insulation checklist
|  |  | Roof Installation | Roof Installation checklist
|  |  | Flashing / Capping | Flashing/Capping Installation Checklist
|  |  | Roof Penetration | Roof Penetrations checklist
|  |  | Quad Gutter | Quad Gutter Installation Checklist
|  | Warehouse Internal Roof | Roof | Roof Installation checklist
|  |  | Structural | Structural Works
Paint Shop
|  | Roof | Insulation | Insulation checklist
|  |  | Roof | Roof Installation checklist
|  |  | Flashing / Capping | Flashing/Capping Installation Checklist
|  |  | Roof Penetration | Roof Penetrations checklist
|  |  | Quad Gutter | Quad Gutter Installation Checklist
|  | Internal Roof | Roof | Roof Installation checklist
|  |  | Structural Works | Structural Works
Dangerous goods store
|  | Roof |  | Roof Installation checklist
|  | Flashing / Capping |  | Flashing/Capping Installation Checklist
|  | Quad Gutter |  | Quad Gutter Installation Checklist
Rain water test roof
|  | Roof |  | Roof Installation checklist
|  | Flashing / Capping |  | Flashing/Capping Installation Checklist
|  | Quad Gutter |  | Quad Gutter Installation Checklist
Variations | Jan
Feb
Mar
Apr
May
Jun
Jul
Aug
Sep
Oct
Nov
Dec
Daily Prestart Toolbox Forms | Jan
Feb
Mar
Apr
May
Jun
Jul
Aug
Sep
Oct
Nov
Dec
OH&S | Jan
Feb
Mar
Apr
May
Jun
Jul
Aug
Sep
Oct
Nov
Dec
Weekly Toolbox Forms | Jan
Feb
Mar
Apr
May
Jun
Jul
Aug
Sep
Oct
Nov
Dec
SWMS
Onsite Material Install Form1
Foremans Diary Reports
COVID Tracking Reports
Delivery Dockets | Jan
Feb
Mar
Apr
May
Jun
Jul
Aug
Sep
Oct
Nov
Dec
Checklist Library | Add Delivery Docket
Add Non Conformance Corrective Action Report
Add Offhire Information
Add Onsite Material Install Form
Add Pre-Start Tool Box
Add Tool Box Training
Add Variation
Inspection Reports | Wire Mesh Install
Handrail Install

## Example Project Area
INSERT PROJECT AREA NAME HERE
type | name | values
checklist | Insulation checklist
section | Material Inspection
checkpoint | Insulation: Roof sarking on medium weight paper
100mm glasswool on medium sarking
checkpoint | Thermal spacer: 80mm thermal spacer
section | Installation
checkpoint | insulation to entire roof area
checkpoint | correctly lapped and joined
checkpoint | No over hang into gutters
checkpoint | Manufacturers recommendations.
checkpoint | Thermal Spacer Located correctly
checkpoint | insulation below box gutter lapped at joins
checkpoint | insulation cut back at sumps
checkpoint | Area clean and free of debris
checkpoint | Materials in good condition with no tears
section | Signoffs
checkpoint | Inspected and accepted by S&H authorised representative as complying with relevant Australian Standard and legislation
text | Checked and Signed by:
checkpoint | Inspected and accepted by Authorized Representative
text | Checked and Signed by:
checkpoint | Reinspection requested by Subcontractor
text | Date:
checkpoint | Non-Conforming Items to be Rectified
checkpoint | Follow up work satisfactorily
text | Site Supervisor:
checkpoint | All items have been completed and demonstrated satisfactorily
text | Client Representative:
checklist | Roof Installation checklist
section | Material Inspection:
checkpoint | Roof Sheets: 0.48mm Monoclad
checkpoint | Coating Type: Standard Colorbond
checkpoint | Insulation Type: Roof sarking on medium weight paper
checkpoint | 100mm glasswool on medium sarking
checkpoint | Safety Mesh: Galvanised 2mm x 150mm x 300mm
checkpoint | Roof Clip: Galavanised
checkpoint | Roof Screws: Monoclad screws
section | Installation:
checkpoint | Safety Mesh Installed
checkpoint | Insulation installed
checkpoint | Roof clips installed
checkpoint | Roof installed with adequate fall to meet roof profile
checkpoint | Roof installed straight and perpendicular to Roof purlins
checkpoint | Roof has adequate overhang into box gutter / spouting
checkpoint | Roof sheet turned up at high end of roof
checkpoint | Roof sheet turned down at gutter end of roof
checkpoint | Area clean and free of debris
checkpoint | Materials in good condition
section | Signoffs
checkpoint | Inspected and accepted by S&H authorised representative as complying with relevant Australian Standard and legislation
text | Checked and Signed by:
checkpoint | Inspected and accepted by Authorized Representative
text | Checked and Signed by:
checkpoint | Reinspection requested by Subcontractor
text | Date:
checkpoint | Non-Conforming Items to be Rectified
checkpoint | Follow up work satisfactorily
text | Site Supervisor:
checkpoint | All items have been completed and demonstrated satisfactorily
text | Client Representative:
checklist | Flashing/Capping Installation Checklist
section | Material Inspection
checkpoint | Flashing Material: 0.61mm Colorbond
checkpoint | Capping Material 0.61mm Colorbond to match
section | Installation
checkpoint | Flashings / Cappings: Straight and in correct plane.
checkpoint | Fixed adequately to hold flashing in place and prevent vibration in strong winds.
checkpoint | Adequate lap at joins.
checkpoint | Silicone sealed under laps and where necessary to make waterproof.
checkpoint | Rivets and fixings sealed where necessary
checkpoint | Adequate support to prevent buckling.
checkpoint | Area clean and free of debris
checkpoint | Materials in good condition
section | Signoffs
checkpoint | Inspected and accepted by S&H authorised representative as complying with relevant Australian Standard and legislation
text | Checked and Signed by:
checkpoint | Inspected and accepted by Authorized Representative
text | Checked and Signed by:
checkpoint | Reinspection requested by Subcontractor
text | Date:
checkpoint | Non-Conforming Items to be Rectified
checkpoint | Follow up work satisfactorily
text | Site Supervisor:
checkpoint | All items have been completed and demonstrated satisfactorily
text | Client Representative:
checklist | Roof Penetrations checklist
checkpoint | Flashing Material: 0.61mm Colorbond
checkpoint | Roof Ventilator: Ventlite 410mm Roof with Colorbond base
section | Installation
checkpoint | Penetration: Hole cut to correct size to allow clearance.
checkpoint | Roof sheets whethered correctly
checkpoint | Soaker flashing lapped, sealed and fixed correctly.
checkpoint | Adequate support under soaker to prevent ponding.
checkpoint | Side and front aprons / upstands formed to correct size
checkpoint | to fit the purpose.
checkpoint | Adequate support around penetration to prevent roof
checkpoint | sheet from buckling.
checkpoint | Area clean and free of debris
checkpoint | Materials in good condition
section | Signoffs
checkpoint | Inspected and accepted by S&H authorised representative as complying with relevant Australian Standard and legislation
text | Checked and Signed by:
checkpoint | Inspected and accepted by Authorized Representative
text | Checked and Signed by:
checkpoint | Reinspection requested by Subcontractor
text | Date:
checkpoint | Non-Conforming Items to be Rectified
checkpoint | Follow up work satisfactorily
text | Site Supervisor:
checkpoint | All items have been completed and demonstrated satisfactorily
text | Client Representative:
checklist | Soffit Cladding checklist
section | Material Inspection
checkpoint | Soffit Cladding type: 0.42mm Colorbond Matt Mini Corry
checkpoint | Top hat support: 0.75mm tophat
checkpoint | Flashing Material: 0.61mm Colorbond
section | Installation
checkpoint | Is primary strucutre adequate to support cladding or secondary framing?
checkpoint | Top hats installed at correct spacings to meet Manufacturers recommendations.
checkpoint | Wall cladding fixed to sub frame as per Manufacturer's recommendations.
checkpoint | Wall cladding flashed to make watertight.
checkpoint | Area clean and free of debris
checkpoint | Materials in good condition
section | Signoffs
checkpoint | Inspected and accepted by S&H authorised representative as complying with relevant Australian Standard and legislation
text | Checked and Signed by:
checkpoint | Inspected and accepted by Authorized Representative
text | Checked and Signed by:
checkpoint | Reinspection requested by Subcontractor
text | Date:
checkpoint | Non-Conforming Items to be Rectified
checkpoint | Follow up work satisfactorily
text | Site Supervisor:
checkpoint | All items have been completed and demonstrated satisfactorily
text | Client Representative:
checklist | Wall Cladding checklist
section | Material Inspection
checkpoint | Wall Cladding type: 0.48mm Kliplok Colorbond Matt
checkpoint | Top hat support: 0.75mm x 25mm Top Hat
checkpoint | Flashing Material: 0.61mm Colorbond Matt
section | Installation
checkpoint | Is primary strucutre adequate to support cladding or secondary framing?
checkpoint | Top hats installed at correct spacings to meet Manufacturers recommendations.
checkpoint | Wall cladding fixed to sub frame as per Manufacturer's recommendations.
checkpoint | Wall cladding flashed to make watertight.
checkpoint | Area clean and free of debris
checkpoint | Materials in good condition
section | Signoffs
checkpoint | Inspected and accepted by S&H authorised representative as complying with relevant Australian Standard and legislation
text | Checked and Signed by:
checkpoint | Inspected and accepted by Authorized Representative
text | Checked and Signed by:
checkpoint | Reinspection requested by Subcontractor
text | Date:
checkpoint | Non-Conforming Items to be Rectified
checkpoint | Follow up work satisfactorily
text | Site Supervisor:
checkpoint | All items have been completed and demonstrated satisfactorily
text | Client Representative:
checklist | Box Gutter Installation checklist
section | Material Inspection
checkpoint | Box Gutter Brackets:
checkpoint | Insulation under gutter: Sisalation
checkpoint | Gutter Board: Spandek Zincalume
checkpoint | Box Gutter: 0.61mm Colorbond
checkpoint | Gutter Flashing: Colorbond to match
checkpoint | Sumps / Outlets: 0.61mm Colorbond
checkpoint | Overflows:
section | Installation
checkpoint | Sump Depth adheres with AS3500:3 p.38
checkpoint | Box Gutter depth adheres with AS 3500:3 p.37
checkpoint | Gutter Brackets installed with fall as per Specification (no less than 1:200)
checkpoint | Gutter Brackets installed no greater than 750mm Centre to Centre
checkpoint | Insulation installed under gutter board
checkpoint | Gutter Board installed
checkpoint | Box gutter installed to sizes as shown in specification and drawings.
checkpoint | Sumps installed to correct locations and sizes as specified and as shown on drawings
checkpoint | Outlets installed to correct sizes.
checkpoint | Overflow outlets installed at each downpipe location and to correct size as indicated.
checkpoint | lower most part of Gutter flashing are at least 100mm off from sole of the box gutter
checkpoint | pops are installed from underside of the sump
checkpoint | Rivet spacing for sump / box gutter are adequate
checkpoint | Rivet spacing for pop / sumps are adequate
checkpoint | Area clean and free of debris.
checkpoint | Materials in good condition
section | Signoffs
checkpoint | Inspected and accepted by S&H authorised representative as complying with relevant Australian Standard and legislation
text | Checked and Signed by:
checkpoint | Inspected and accepted by Authorized Representative
text | Checked and Signed by:
checkpoint | Reinspection requested by Subcontractor
text | Date:
checkpoint | Non-Conforming Items to be Rectified
checkpoint | Follow up work satisfactorily
text | Site Supervisor:
checkpoint | All items have been completed and demonstrated satisfactorily
text | Client Representative:
checklist | Quad Gutter Installation Checklist
section | Material Inspection
checkpoint | Metal fascia: 0.61mm Colorbond
checkpoint | Quad Gutter: Quad gutter 115
checkpoint | Half round 200mm
checkpoint | Quad Gutter Brackets: Quad gutter 115
checkpoint | Half round 200mm
checkpoint | Gutter Flashing:
checkpoint | Stop ends: 115mm Quad stop ends
checkpoint | Downpipes:
checkpoint | Pops: 0.61mm Colorbond
section | Installation
checkpoint | Spout Brackets installed with fall as per Specification
checkpoint | Spouting installed to sizes shown in spec & drawings.
checkpoint | Outlets installed to correct sizes.
checkpoint | Downpipe installed as shown on drawings and correct
checkpoint | size and connected to stormwater
checkpoint | Downpipe installed straight and bolted to downpipe clip
checkpoint | Downpipe spreader installed as shown on drawing
checkpoint | Overflow outlets installed at each downpipe location
checkpoint | Outlets installed to correct sizes.
checkpoint | Area clean and free of debris
checkpoint | Materials in good condition
section | Signoffs
checkpoint | Inspected and accepted by S&H authorised representative as complying with relevant Australian Standard and legislation
text | Checked and Signed by:
checkpoint | Inspected and accepted by Authorized Representative
text | Checked and Signed by:
checkpoint | Reinspection requested by Subcontractor
text | Date:
checkpoint | Non-Conforming Items to be Rectified
checkpoint | Follow up work satisfactorily
text | Site Supervisor:
checkpoint | All items have been completed and demonstrated satisfactorily
text | Client Representative:
checklist | Ortech Installation Checklist
section | Material Inspection
checkpoint | Ortech Material: S50 Plain Durra Board
checkpoint | S50 Cement Sheet Faced Durra Boards
checkpoint | Durra Panel - S50 Soundsorb Fabric Finish
checkpoint | Powdercoating Durra Beams and T-Units
checkpoint | Ortech Beams: Durra Beam (Lowder)
checkpoint | Ortech T-Units: T- Unit (lower)
checkpoint | Ortech Accessories: Aluminium Angles (Bottom & Top of Panels)
checkpoint | Caulking to Precast
checkpoint | Caulking to Stub Colums
checkpoint | Durra Panel Wedges - Lower
checkpoint | Aluminium Sealing Tape - Lower
checkpoint | Ortech Screw/Fixings: Durra Beam Bolts
T-Unit Fixings
section | Installation
checkpoint | Select correct beam type and length
checkpoint | Layout beams in correct alignment
checkpoint | Select correct Tee units
checkpoint | Ensure Tee units screw fitted securely in grid
checkpoint | Durra panels installed fitted firmly into beams/tees
checkpoint | Wedge cleats installed locking Durra panel securely in place
checkpoint | Inspection durra panel for perforation
checkpoint | Repair and perforations with aluminium sealing tape.
checkpoint | Review tightness of all bolts and prior to lifting
checkpoint | Attach Ortech lifting jig
checkpoint | Elevate and visually inspect underneath for defects or misalignment
checkpoint | Confirm finsihed ceiling is free from defects
checkpoint | Place module in position and complete connections to cleats
checkpoint | Review connections prior to dis-engaging lifting frame
checkpoint | Ortech and Durra panel not exposed to weather for long periods prior to installation.
checkpoint | Area clean and free of debris
checkpoint | Materials in good condition
section | Signoffs
checkpoint | Inspected and accepted by S&H authorised representative as complying with relevant Australian Standard and legislation
text | Checked and Signed by:
checkpoint | Inspected and accepted by Authorized Representative
text | Checked and Signed by:
checkpoint | Reinspection requested by Subcontractor
text | Date:
checkpoint | Non-Conforming Items to be Rectified
checkpoint | Follow up work satisfactorily
text | Site Supervisor:
checkpoint | All items have been completed and demonstrated satisfactorily
text | Client Representative:
checklist | Parapet Wall Cladding checklist
section | Material Inspection
checkpoint | Parapet Wall Cladding type: 0.48mm Kliplok Colorbond Matt
checkpoint | Top hat support: 0.75mm Top Hat
checkpoint | Flashing Material: 0.61mm Colorbond Matt
section | Installation
checkpoint | Is primary strucutre adequate to support cladding or secondary framing?
checkpoint | Top hats installed at correct spacings to meet Manufacturers recommendations.
checkpoint | Wall cladding fixed to sub frame as per Manufacturer's recommendations.
checkpoint | Wall cladding flashed to make watertight.
checkpoint | Area clean and free of debris
checkpoint | Materials in good condition
section | Signoffs
checkpoint | Inspected and accepted by S&H authorised representative as complying with relevant Australian Standard and legislation
text | Checked and Signed by:
checkpoint | Inspected and accepted by Authorized Representative
text | Checked and Signed by:
checkpoint | Reinspection requested by Subcontractor
text | Date:
checkpoint | Non-Conforming Items to be Rectified
checkpoint | Follow up work satisfactorily
text | Site Supervisor:
checkpoint | All items have been completed and demonstrated satisfactorily
text | Client Representative:
checklist | Ampelite Polycarbonate Installation checklist
section | Material Inspection
checkpoint | Material Item: Ampelite Cool lite GC 2400gsm Kliplok Profile
checkpoint | Purlin Strips for Fibreglass
checkpoint | Screws and Washers for Fibreglass
checkpoint | Other: Dual Fibreglass Roof System?
section | Installation
checkpoint | Are the oversize holes up to 15mm diameter and drilled at all fixing points
checkpoint | Are the side lap perimeters sealed with thick sealing foam strips
checkpoint | Material installed as per Ampelites recommendations.
checkpoint | Area clean and free of debris
checkpoint | Materials in good condition
section | Signoffs
checkpoint | Inspected and accepted by S&H authorised representative as complying with relevant Australian Standard and legislation
text | Checked and Signed by:
checkpoint | Inspected and accepted by Authorized Representative
text | Checked and Signed by:
checkpoint | Reinspection requested by Subcontractor
text | Date:
checkpoint | Non-Conforming Items to be Rectified
checkpoint | Follow up work satisfactorily
text | Site Supervisor:
checkpoint | All items have been completed and demonstrated satisfactorily
text | Client Representative:
checklist | Fascia Gutter checklist
section | Material Inspection
checkpoint | Fascia Gutter Brackets: Standard Colorbond
checkpoint | Fascia Gutter: Standard Colorbond
checkpoint | Gutter Flashing: 0.55mm Standard Colorbond
checkpoint | Fascia Board Accessories: Junction stud/top hat to support Fascia
section | Installation
checkpoint | Spout Brackets installed with fall as per Specification
checkpoint | Spouting installed to sizes shown in spec & drawings.
checkpoint | Outlets installed to correct sizes.
checkpoint | Overflow outlets installed at each downpipe location
checkpoint | Outlets installed to correct sizes.
checkpoint | Area clean and free of debris
checkpoint | Materials in good condition
section | Signoffs
checkpoint | Inspected and accepted by S&H authorised representative as complying with relevant Australian Standard and legislation
text | Checked and Signed by:
checkpoint | Inspected and accepted by Authorized Representative
text | Checked and Signed by:
checkpoint | Reinspection requested by Subcontractor
text | Date:
checkpoint | Non-Conforming Items to be Rectified
checkpoint | Follow up work satisfactorily
text | Site Supervisor:
checkpoint | All items have been completed and demonstrated satisfactorily
text | Client Representative:
checklist | Kingspan Installation checklist
section | Material Inspection
checkpoint | Panel:
checkpoint | Internal liner colour:
checkpoint | External liner colour
checkpoint | Buildex fixings 14 x 95mm SDS - bonded washer
checkpoint | buildex type 17 12 x 20mm stitching screws
checkpoint | 6mm Kingspan Butyl tape
section | Installation
checkpoint | Internal flashings installed straight and close fitting - joins hidden
checkpoint | Joins and fixings hidden
checkpoint | Butyl sealing tape installed to Kingspan Spec
checkpoint | Panels located correctly
checkpoint | Fixings as per Kingspan Spec
checkpoint | Stitching screws 350mm centres
checkpoint | Four way lapped joins installed correctly
section | Signoffs
checkpoint | Inspected and accepted by S&H authorised representative as complying with relevant Australian Standard and legislation
text | Checked and Signed by:
checkpoint | Inspected and accepted by Authorized Representative
text | Checked and Signed by:
checkpoint | Reinspection requested by Subcontractor
text | Date:
checkpoint | Non-Conforming Items to be Rectified
checkpoint | Follow up work satisfactorily
text | Site Supervisor:
checkpoint | All items have been completed and demonstrated satisfactorily
text | Client Representative:
checklist | Ampelite EEFAS Installation checklist
section | Material Inspection
checkpoint
checkpoint
checkpoint
checkpoint
section | Installation
checkpoint | Internal flashings installed straight and close fitting - joins hidden
checkpoint | Joins and fixings hidden
checkpoint | Butyl sealing tape installed to Ampelite EEFAS system spec
checkpoint | Panels located correctly
checkpoint | Fixings as per EEFAS system Spec
checkpoint | Stitching screws 350mm centres
checkpoint | Four way lapped joins installed correctly
section | Signoffs
checkpoint | Inspected and accepted by S&H authorised representative as complying with relevant Australian Standard and legislation
text | Checked and Signed by:
checkpoint | Inspected and accepted by Authorized Representative
text | Checked and Signed by:
checkpoint | Reinspection requested by Subcontractor
text | Date:
checkpoint | Non-Conforming Items to be Rectified
checkpoint | Follow up work satisfactorily
text | Site Supervisor:
checkpoint | All items have been completed and demonstrated satisfactorily
text | Client Representative:
checklist | Eurobond Installation checklist
section | Material Inspection
checkpoint | Wall Cladding - 150mm Insulated Panel - Eurobond Rainspan
checkpoint | Insulated Panel Wall Cladding - Butyl Tape to Side Laps
checkpoint | RS1 - Base Support to bottom of panels (Rainscreen 150mm)
checkpoint | Insulated Panel Wall Cladding - Airseal tape to Panel Top & Bottom
checkpoint | Insulated Panel Wall Cladding - 150mm Panel Screws
checkpoint | Wall Cladding Top Hat - 1.6mm - Ledger Angle to base of panels
checkpoint | Wall Flashing - 0.61mm Colorbond - Wall Trim - 200mm - Internal
checkpoint | Wall Flashing - 0.61mm Colorbond Coolmax - Top Trim - 200mm
checkpoint | Wall Flashing - 0.61mm Colorbond Coolmax - Internal Trim - 200mm
checkpoint | Wall Flashing - 0.61mm Colorbond Coolmax - Wall Trim - 400mm
checkpoint | Wall Flashing - 0.61mm Colorbond Coolmax - Foot Flashing 400mm
checkpoint | Wall Flashing - 0.61mm Colorbond Coolmax - Louvre Trim - 400mm
checkpoint | Wall Penetration - 1000mm x 1000mm
checkpoint | Wall Penetration - Downpipe penetrations
checkpoint | Wall Penetration - Outrigger screen penetrations
checkpoint | Wall Penetration - Overflows through facade
checkpoint | Butyl tape to wall flashings
section | Installation
checkpoint | Eurobond Firemaster panel to span between floor levels
checkpoint | Fireban caulking inserted to all panel joins
checkpoint | Gal support angles installed with masonry fixings
checkpoint | 300mm centres and caulked to concrete
checkpoint | 3mm top movement angle with slotted holes to allow minus 10mm + 25mm movement as per project engineer
checkpoint | All flashings installed with fireban caulking and compliant fixings
checkpoint | Panel fixed at base with stainless steel 197mm screws x 4 in each panel
checkpoint | Area clean and free of debris
checkpoint | Materials in good condition
section | Signoffs
checkpoint | Inspected and accepted by S&H authorised representative as complying with relevant Australian Standard and legislation
text | Checked and Signed by:
checkpoint | Inspected and accepted by Authorized Representative
text | Checked and Signed by:
checkpoint | Reinspection requested by Subcontractor
text | Date:
checkpoint | Non-Conforming Items to be Rectified
checkpoint | Follow up work satisfactorily
text | Site Supervisor:
checkpoint | All items have been completed and demonstrated satisfactorily
text | Client Representative:
Dridesign - Zone 3 - Section C - Wall
checklist | Dridesign Installation checklist
checkpoint | Dri Design Panels - Aluminium panels - non perforated
checkpoint | Dri Design Panels - Aluminium panels - 80m2 only perforated to bleacher area
checkpoint | Insulation - Wall - Acoustic Black Perforated - 50mm
checkpoint | Metal Wall Cladding - Custom On Site Panel
checkpoint | PVC Tape to the rear of the Cassette Top Flanges
section | Installation
checkpoint | Aluminium - Small face extrusion
checkpoint | Aluminium - Wall Trim - 400mm
checkpoint | Aluminium - Window Trim - 400mm
checkpoint | Aluminium - Foot Flashing - stepped to stairs
checkpoint | Wall Penetration - Overflow slots through facade
checkpoint | Area clean and free of debris
checkpoint | Materials in good condition
section | Signoffs
checkpoint | Inspected and accepted by S&H authorised representative as complying with relevant Australian Standard and legislation
text | Checked and Signed by:
checkpoint | Inspected and accepted by Authorized Representative
text | Checked and Signed by:
checkpoint | Reinspection requested by Subcontractor
text | Date:
checkpoint | Non-Conforming Items to be Rectified
checkpoint | Follow up work satisfactorily
text | Site Supervisor:
checkpoint | All items have been completed and demonstrated satisfactorily
text | Client Representative:
checklist | Rosanna Strips
section | Material Inspection
checkpoint | Insulated Panel Wall Cladding - Rosanna External Top Hats
section | Installation
checkpoint | Rosanna Strips: Straight and in correct plane.
checkpoint | Plumbness
checkpoint | Adequate Fixings according to Manufacturer's Specification
checkpoint | Adequate support to prevent buckling.
checkpoint | Area clean and free of debris
checkpoint | Materials in good condition
section | Signoffs
checkpoint | Inspected and accepted by S&H authorised representative as complying with relevant Australian Standard and legislation
text | Checked and Signed by:
checkpoint | Inspected and accepted by Authorized Representative
text | Checked and Signed by:
checkpoint | Reinspection requested by Subcontractor
text | Date:
checkpoint | Non-Conforming Items to be Rectified
checkpoint | Follow up work satisfactorily
text | Site Supervisor:
checkpoint | All items have been completed and demonstrated satisfactorily
text | Client Representative:
checklist | Skyguard hail guard graing
section | Material Inspection
checkpoint | Skyguard hail guard grating
section | Installation
checkpoint | Hail guard: Sized correctly
checkpoint | Not hindering stormwater flow on box gutter
checkpoint | Adequate Fixings according to Manufacturer's Specification
checkpoint | Adequate support to prevent buckling.
checkpoint | Area clean and free of debris
checkpoint | Materials in good condition
section | Signoffs
checkpoint | Inspected and accepted by S&H authorised representative as complying with relevant Australian Standard and legislation
text | Checked and Signed by:
checkpoint | Inspected and accepted by Authorized Representative
text | Checked and Signed by:
checkpoint | Reinspection requested by Subcontractor
text | Date:
checkpoint | Non-Conforming Items to be Rectified
checkpoint | Follow up work satisfactorily
text | Site Supervisor:
checkpoint | All items have been completed and demonstrated satisfactorily
text | Client Representative:
checklist | Plyboard
section | Material Inspection
checkpoint | 22mm Particleboard
section | Installation
checkpoint | Minimal gaps between particle board
checkpoint | Screwed onto purlin
checkpoint | 10 screws per board for 400mm x 800mm
checkpoint | 15 screws for board for 2000mm x 800mm
checkpoint | 20 screws per board for 3600mm x 800
checkpoint | Materials in good condition
section | Signoffs
checkpoint | Inspected and accepted by S&H authorised representative as complying with relevant Australian Standard and legislation
text | Checked and Signed by:
checkpoint | Inspected and accepted by Authorized Representative
text | Checked and Signed by:
checkpoint | Reinspection requested by Subcontractor
text | Date:
checkpoint | Non-Conforming Items to be Rectified
checkpoint | Follow up work satisfactorily
text | Site Supervisor:
checkpoint | All items have been completed and demonstrated satisfactorily
text | Client Representative:

## Gatehouse Roof
Gatehouse Roof
type | name | values
checklist | Insulation checklist
section | Material Inspection
checkpoint | Insulation - R3.6 Glasswool on Medium Sarking - 130mm
checkpoint | Thermal spacer: 115mm thermal spacer
section | Installation
checkpoint | insulation to entire roof area
checkpoint | correctly lapped and joined
checkpoint | No over hang into gutters
checkpoint | Manufacturers recommendations.
checkpoint | Thermal Spacer Located correctly
checkpoint | insulation below box gutter lapped at joins
checkpoint | insulation cut back at sumps
checkpoint | Area clean and free of debris
checkpoint | Materials in good condition with no tears
section | Signoffs
checkpoint | Inspected and accepted by S&H authorised representative as complying with relevant Australian Standard and legislation
text | Checked and Signed by:
checkpoint | Inspected and accepted by Authorized Representative
text | Checked and Signed by:
checkpoint | Reinspection requested by Subcontractor
text | Date:
checkpoint | Non-Conforming Items to be Rectified
checkpoint | Follow up work satisfactorily
text | Site Supervisor:
checkpoint | All items have been completed and demonstrated satisfactorily
text | Client Representative:
checklist | Roof Installation checklist
section | Material Inspection:
checkpoint | Roof Sheets: 0.48mm Colorbond Coolmax Kliplok/ Speed Deck Ultra
checkpoint | Coating Type: Colorbond Coolmax
checkpoint | Safety Mesh: Galvanised 2mm x 150mm x 300mm
checkpoint | Roof Clip: Galavanised
checkpoint | Roof Screws: 12 Gauge x 40mm Hex Head Type 17 screws
checkpoint | Infill Strips
section | Installation:
checkpoint | 3 Screws per Clip
checkpoint | Safety Mesh Installed
checkpoint | Insulation installed
checkpoint | Roof clips installed
checkpoint | Roof installed with adequate fall to meet roof profile
checkpoint | Roof installed straight and perpendicular to Roof purlins
checkpoint | Roof has adequate overhang into box gutter / spouting
checkpoint | Roof sheet turned up at high end of roof
checkpoint | Roof sheet turned down at gutter end of roof
checkpoint | Area clean and free of debris
checkpoint | Materials in good condition
section | Signoffs
checkpoint | Inspected and accepted by S&H authorised representative as complying with relevant Australian Standard and legislation
text | Checked and Signed by:
checkpoint | Inspected and accepted by Authorized Representative
text | Checked and Signed by:
checkpoint | Reinspection requested by Subcontractor
text | Date:
checkpoint | Non-Conforming Items to be Rectified
checkpoint | Follow up work satisfactorily
text | Site Supervisor:
checkpoint | All items have been completed and demonstrated satisfactorily
text | Client Representative:
checklist | Flashing/Capping Installation Checklist
section | Material Inspection
checkpoint | Flashing Material: 0.61mm Colorbond
checkpoint | Capping Material 0.61mm Colorbond to match
section | Installation
checkpoint | Flashings / Cappings: Straight and in correct plane.
checkpoint | Fixed adequately to hold flashing in place and prevent vibration in strong winds.
checkpoint | Adequate lap at joins.
checkpoint | Silicone sealed under laps and where necessary to make waterproof.
checkpoint | Rivets and fixings sealed where necessary
checkpoint | Adequate support to prevent buckling.
checkpoint | Area clean and free of debris
checkpoint | Materials in good condition
checkpoint | Ensure Cappings have minimum 3° fall back into the roof
section | Signoffs
checkpoint | Inspected and accepted by S&H authorised representative as complying with relevant Australian Standard and legislation
text | Checked and Signed by:
checkpoint | Inspected and accepted by Authorized Representative
text | Checked and Signed by:
checkpoint | Reinspection requested by Subcontractor
text | Date:
checkpoint | Non-Conforming Items to be Rectified
checkpoint | Follow up work satisfactorily
text | Site Supervisor:
checkpoint | All items have been completed and demonstrated satisfactorily
text | Client Representative:
checklist | Roof Penetrations checklist
checkpoint | Flashing Material: 0.61mm Colorbond 400mm x 400mm
checkpoint | 65mm to 125mm Dektite #3
section | Installation
checkpoint | Penetration: Hole cut to correct size to allow clearance.
checkpoint | Roof sheets whethered correctly
checkpoint | Soaker flashing lapped, sealed and fixed correctly.
checkpoint | Adequate support under soaker to prevent ponding.
checkpoint | Side and front aprons / upstands formed to correct size
checkpoint | to fit the purpose.
checkpoint | Adequate support around penetration to prevent roof
checkpoint | sheet from buckling.
checkpoint | Area clean and free of debris
checkpoint | Materials in good condition
section | Signoffs
checkpoint | Inspected and accepted by S&H authorised representative as complying with relevant Australian Standard and legislation
text | Checked and Signed by:
checkpoint | Inspected and accepted by Authorized Representative
text | Checked and Signed by:
checkpoint | Reinspection requested by Subcontractor
text | Date:
checkpoint | Non-Conforming Items to be Rectified
checkpoint | Follow up work satisfactorily
text | Site Supervisor:
checkpoint | All items have been completed and demonstrated satisfactorily
text | Client Representative:
checklist | Quad Gutter Installation Checklist
section | Material Inspection
checkpoint | Metal fascia: 0.61mm Colorbond
checkpoint | Quad Gutter: Colorbond Coolmax
checkpoint | Quad Gutter Brackets: External 3mm Podercoated 900mm Centres
checkpoint | Gutter Flashing:
checkpoint | Downpipes: 100mm Dia 0.4mm colorbond
checkpoint | Pops: 100mm round 0.61mm Colorbond
checkpoint | 19mm Structural Plyboard to support Fascia
checkpoint | Metal Fascia support Angle (2x length of plyboard)
checkpoint | Downpipe Clips for 100mm colorbond
section | Installation
checkpoint | Plywood support to fascia
checkpoint | Spout Brackets installed with fall as per Specification
checkpoint | Spouting installed to sizes shown in spec & drawings.
checkpoint | Outlets installed to correct sizes.
checkpoint | Downpipe installed as shown on drawings and correct
checkpoint | size and connected to stormwater
checkpoint | Downpipe installed straight and bolted to downpipe clip
checkpoint | Downpipe clips Max 2m spacing
checkpoint | Downpipe spreader installed as shown on drawing
checkpoint | Overflow outlets installed at each downpipe location
checkpoint | Outlets installed to correct sizes.
checkpoint | Area clean and free of debris
checkpoint | Materials in good condition
section | Signoffs
checkpoint | Inspected and accepted by S&H authorised representative as complying with relevant Australian Standard and legislation
text | Checked and Signed by:
checkpoint | Inspected and accepted by Authorized Representative
text | Checked and Signed by:
checkpoint | Reinspection requested by Subcontractor
text | Date:
checkpoint | Non-Conforming Items to be Rectified
checkpoint | Follow up work satisfactorily
text | Site Supervisor:
checkpoint | All items have been completed and demonstrated satisfactorily
text | Client Representative:

## Gatehouse security hut roof
Gatehouse Security Hut Roof
type | name | values
checklist | Insulation checklist
section | Material Inspection
checkpoint | Insulation - R3.6 Glasswool on Medium Sarking - 130mm
checkpoint | Thermal spacer: 115mm thermal spacer
section | Installation
checkpoint | insulation to entire roof area
checkpoint | correctly lapped and joined
checkpoint | No over hang into gutters
checkpoint | Manufacturers recommendations.
checkpoint | Thermal Spacer Located correctly
checkpoint | insulation below box gutter lapped at joins
checkpoint | insulation cut back at sumps
checkpoint | Area clean and free of debris
checkpoint | Materials in good condition with no tears
section | Signoffs
checkpoint | Inspected and accepted by S&H authorised representative as complying with relevant Australian Standard and legislation
text | Checked and Signed by:
checkpoint | Inspected and accepted by Authorized Representative
text | Checked and Signed by:
checkpoint | Reinspection requested by Subcontractor
text | Date:
checkpoint | Non-Conforming Items to be Rectified
checkpoint | Follow up work satisfactorily
text | Site Supervisor:
checkpoint | All items have been completed and demonstrated satisfactorily
text | Client Representative:
checklist | Roof Installation checklist
section | Material Inspection:
checkpoint | Roof Sheets: 0.48mm Colorbond Coolmax Kliplok/ Speed Deck Ultra
checkpoint | Coating Type: Colorbond Coolmax
checkpoint | Safety Mesh: Galvanised 2mm x 150mm x 300mm
checkpoint | Roof Clip: Galavanised
checkpoint | Roof Screws: 12 Gauge x 40mm Hex Head Type 17 screws
checkpoint | Infill Strips
section | Installation:
checkpoint | 3 Screws per Clip
checkpoint | Safety Mesh Installed
checkpoint | Insulation installed
checkpoint | Roof clips installed
checkpoint | Roof installed with adequate fall to meet roof profile
checkpoint | Roof installed straight and perpendicular to Roof purlins
checkpoint | Roof has adequate overhang into box gutter / spouting
checkpoint | Roof sheet turned up at high end of roof
checkpoint | Roof sheet turned down at gutter end of roof
checkpoint | Area clean and free of debris
checkpoint | Materials in good condition
section | Signoffs
checkpoint | Inspected and accepted by S&H authorised representative as complying with relevant Australian Standard and legislation
text | Checked and Signed by:
checkpoint | Inspected and accepted by Authorized Representative
text | Checked and Signed by:
checkpoint | Reinspection requested by Subcontractor
text | Date:
checkpoint | Non-Conforming Items to be Rectified
checkpoint | Follow up work satisfactorily
text | Site Supervisor:
checkpoint | All items have been completed and demonstrated satisfactorily
text | Client Representative:
checklist | Flashing/Capping Installation Checklist
section | Material Inspection
checkpoint | Flashing Material: 0.61mm Colorbond
checkpoint | Capping Material 0.61mm Colorbond to match
section | Installation
checkpoint | Flashings / Cappings: Straight and in correct plane.
checkpoint | Fixed adequately to hold flashing in place and prevent vibration in strong winds.
checkpoint | Adequate lap at joins.
checkpoint | Silicone sealed under laps and where necessary to make waterproof.
checkpoint | Rivets and fixings sealed where necessary
checkpoint | Adequate support to prevent buckling.
checkpoint | Area clean and free of debris
checkpoint | Materials in good condition
checkpoint | Ensure Cappings have minimum 3° fall back into the roof
section | Signoffs
checkpoint | Inspected and accepted by S&H authorised representative as complying with relevant Australian Standard and legislation
text | Checked and Signed by:
checkpoint | Inspected and accepted by Authorized Representative
text | Checked and Signed by:
checkpoint | Reinspection requested by Subcontractor
text | Date:
checkpoint | Non-Conforming Items to be Rectified
checkpoint | Follow up work satisfactorily
text | Site Supervisor:
checkpoint | All items have been completed and demonstrated satisfactorily
text | Client Representative:
checklist | Quad Gutter Installation Checklist
section | Material Inspection
checkpoint | Metal fascia: 0.61mm Colorbond
checkpoint | Quad Gutter: Colorbond Coolmax
checkpoint | Quad Gutter Brackets: External 3mm Podercoated 900mm Centres
checkpoint | Gutter Flashing:
checkpoint | Downpipes: 100mm Dia 0.4mm colorbond
checkpoint | Pops: 100mm round 0.61mm Colorbond
checkpoint | 19mm Structural Plyboard to support Fascia
checkpoint | Metal Fascia support Angle (2x length of plyboard)
checkpoint | Downpipe Clips for 100mm colorbond
section | Installation
checkpoint | Plywood support to fascia
checkpoint | Spout Brackets installed with fall as per Specification
checkpoint | Spouting installed to sizes shown in spec & drawings.
checkpoint | Outlets installed to correct sizes.
checkpoint | Downpipe installed as shown on drawings and correct
checkpoint | size and connected to stormwater
checkpoint | Downpipe installed straight and bolted to downpipe clip
checkpoint | Downpipe clips Max 2m spacing
checkpoint | Downpipe spreader installed as shown on drawing
checkpoint | Overflow outlets installed at each downpipe location
checkpoint | Outlets installed to correct sizes.
checkpoint | Area clean and free of debris
checkpoint | Materials in good condition
section | Signoffs
checkpoint | Inspected and accepted by S&H authorised representative as complying with relevant Australian Standard and legislation
text | Checked and Signed by:
checkpoint | Inspected and accepted by Authorized Representative
text | Checked and Signed by:
checkpoint | Reinspection requested by Subcontractor
text | Date:
checkpoint | Non-Conforming Items to be Rectified
checkpoint | Follow up work satisfactorily
text | Site Supervisor:
checkpoint | All items have been completed and demonstrated satisfactorily
text | Client Representative:

## Hub 1st floor roof
Hub 1st Floor Roof
type | name | values
checklist | Plyboard
section | Material Inspection
checkpoint | 22mm Particleboard
section | Installation
checkpoint | Minimal gaps between particle board
checkpoint | Screwed onto purlin
checkpoint | 10 screws per board for 400mm x 800mm
checkpoint | 15 screws for board for 2000mm x 800mm
checkpoint | 20 screws per board for 3600mm x 800
checkpoint | Materials in good condition
section | Signoffs
checkpoint | Inspected and accepted by S&H authorised representative as complying with relevant Australian Standard and legislation
text | Checked and Signed by:
checkpoint | Inspected and accepted by Authorized Representative
text | Checked and Signed by:
checkpoint | Reinspection requested by Subcontractor
text | Date:
checkpoint | Non-Conforming Items to be Rectified
checkpoint | Follow up work satisfactorily
text | Site Supervisor:
checkpoint | All items have been completed and demonstrated satisfactorily
text | Client Representative:
checklist | Insulation checklist
section | Material Inspection
checkpoint | Insulation - R3.6 Glasswool on Medium Sarking - 130mm
checkpoint | Thermal spacer: 115mm thermal spacer
section | Installation
checkpoint | insulation to entire roof area
checkpoint | correctly lapped and joined
checkpoint | No over hang into gutters
checkpoint | Manufacturers recommendations.
checkpoint | Thermal Spacer Located correctly
checkpoint | insulation below box gutter lapped at joins
checkpoint | insulation cut back at sumps
checkpoint | Area clean and free of debris
checkpoint | Materials in good condition with no tears
section | Signoffs
checkpoint | Inspected and accepted by S&H authorised representative as complying with relevant Australian Standard and legislation
text | Checked and Signed by:
checkpoint | Inspected and accepted by Authorized Representative
text | Checked and Signed by:
checkpoint | Reinspection requested by Subcontractor
text | Date:
checkpoint | Non-Conforming Items to be Rectified
checkpoint | Follow up work satisfactorily
text | Site Supervisor:
checkpoint | All items have been completed and demonstrated satisfactorily
text | Client Representative:
checklist | Roof Installation checklist
section | Material Inspection:
checkpoint | Roof Sheets: 0.48mm Colorbond Coolmax Kliplok/ Speed Deck Ultra
checkpoint | Coating Type: Colorbond Coolmax
checkpoint | Safety Mesh: Galvanised 2mm x 150mm x 300mm
checkpoint | Roof Clip: Galavanised
checkpoint | Roof Screws: 12 Gauge x 40mm Hex Head Type 17 screws
checkpoint | Infill Strips
section | Installation:
checkpoint | 3 Screws per Clip
checkpoint | Safety Mesh Installed
checkpoint | Insulation installed
checkpoint | Roof clips installed
checkpoint | Roof installed with adequate fall to meet roof profile
checkpoint | Roof installed straight and perpendicular to Roof purlins
checkpoint | Roof has adequate overhang into box gutter / spouting
checkpoint | Roof sheet turned up at high end of roof
checkpoint | Roof sheet turned down at gutter end of roof
checkpoint | Area clean and free of debris
checkpoint | Materials in good condition
section | Signoffs
checkpoint | Inspected and accepted by S&H authorised representative as complying with relevant Australian Standard and legislation
text | Checked and Signed by:
checkpoint | Inspected and accepted by Authorized Representative
text | Checked and Signed by:
checkpoint | Reinspection requested by Subcontractor
text | Date:
checkpoint | Non-Conforming Items to be Rectified
checkpoint | Follow up work satisfactorily
text | Site Supervisor:
checkpoint | All items have been completed and demonstrated satisfactorily
text | Client Representative:
checklist | Flashing/Capping Installation Checklist
section | Material Inspection
checkpoint | Flashing Material: 0.61mm Colorbond
checkpoint | Capping Material 0.61mm Colorbond to match
section | Installation
checkpoint | Flashings / Cappings: Straight and in correct plane.
checkpoint | Fixed adequately to hold flashing in place and prevent vibration in strong winds.
checkpoint | Adequate lap at joins.
checkpoint | Silicone sealed under laps and where necessary to make waterproof.
checkpoint | Rivets and fixings sealed where necessary
checkpoint | Adequate support to prevent buckling.
checkpoint | Area clean and free of debris
checkpoint | Materials in good condition
checkpoint | Ensure Cappings have minimum 3° fall back into the roof
section | Signoffs
checkpoint | Inspected and accepted by S&H authorised representative as complying with relevant Australian Standard and legislation
text | Checked and Signed by:
checkpoint | Inspected and accepted by Authorized Representative
text | Checked and Signed by:
checkpoint | Reinspection requested by Subcontractor
text | Date:
checkpoint | Non-Conforming Items to be Rectified
checkpoint | Follow up work satisfactorily
text | Site Supervisor:
checkpoint | All items have been completed and demonstrated satisfactorily
text | Client Representative:
checklist | Quad Gutter Installation Checklist
section | Material Inspection
checkpoint | Metal fascia: 0.61mm Colorbond
checkpoint | Quad Gutter: Colorbond Coolmax
checkpoint | Quad Gutter Brackets: External 3mm Podercoated 900mm Centres
checkpoint | Gutter Flashing:
checkpoint | Downpipes: 150mm Dia 0.4mm colorbond
checkpoint | Pops: 150mm round 0.61mm Colorbond
checkpoint | 19mm Structural Plyboard to support Fascia
checkpoint | Metal Fascia support Angle (2x length of plyboard)
checkpoint | Downpipe Clips for 150mm colorbond
section | Installation
checkpoint | Plywood support to fascia
checkpoint | Spout Brackets installed with fall as per Specification
checkpoint | Spouting installed to sizes shown in spec & drawings.
checkpoint | Outlets installed to correct sizes.
checkpoint | Downpipe installed as shown on drawings and correct
checkpoint | size and connected to stormwater
checkpoint | Downpipe installed straight and bolted to downpipe clip
checkpoint | Downpipe clips Max 2m spacing
checkpoint | Downpipe spreader installed as shown on drawing
checkpoint | Overflow outlets installed at each downpipe location
checkpoint | Outlets installed to correct sizes.
checkpoint | Area clean and free of debris
checkpoint | Materials in good condition
section | Signoffs
checkpoint | Inspected and accepted by S&H authorised representative as complying with relevant Australian Standard and legislation
text | Checked and Signed by:
checkpoint | Inspected and accepted by Authorized Representative
text | Checked and Signed by:
checkpoint | Reinspection requested by Subcontractor
text | Date:
checkpoint | Non-Conforming Items to be Rectified
checkpoint | Follow up work satisfactorily
text | Site Supervisor:
checkpoint | All items have been completed and demonstrated satisfactorily
text | Client Representative:

## Hub Airlock Roof
Hub Airlock Roof
type | name | values
checklist | Insulation checklist
section | Material Inspection
checkpoint | Insulation - R3.6 Glasswool on Medium Sarking - 130mm
checkpoint | Thermal spacer: 115mm thermal spacer
section | Installation
checkpoint | insulation to entire roof area
checkpoint | correctly lapped and joined
checkpoint | No over hang into gutters
checkpoint | Manufacturers recommendations.
checkpoint | Thermal Spacer Located correctly
checkpoint | insulation below box gutter lapped at joins
checkpoint | insulation cut back at sumps
checkpoint | Area clean and free of debris
checkpoint | Materials in good condition with no tears
section | Signoffs
checkpoint | Inspected and accepted by S&H authorised representative as complying with relevant Australian Standard and legislation
text | Checked and Signed by:
checkpoint | Inspected and accepted by Authorized Representative
text | Checked and Signed by:
checkpoint | Reinspection requested by Subcontractor
text | Date:
checkpoint | Non-Conforming Items to be Rectified
checkpoint | Follow up work satisfactorily
text | Site Supervisor:
checkpoint | All items have been completed and demonstrated satisfactorily
text | Client Representative:
checklist | Roof Installation checklist
section | Material Inspection:
checkpoint | Roof Sheets: 0.48mm Colorbond Coolmax Kliplok/ Speed Deck Ultra
checkpoint | Coating Type: Colorbond Coolmax
checkpoint | Safety Mesh: Galvanised 2mm x 150mm x 300mm
checkpoint | Roof Clip: Galavanised
checkpoint | Roof Screws: 12 Gauge x 40mm Hex Head Type 17 screws
checkpoint | Infill Strips
section | Installation:
checkpoint | 3 Screws per Clip
checkpoint | Safety Mesh Installed
checkpoint | Insulation installed
checkpoint | Roof clips installed
checkpoint | Roof installed with adequate fall to meet roof profile
checkpoint | Roof installed straight and perpendicular to Roof purlins
checkpoint | Roof has adequate overhang into box gutter / spouting
checkpoint | Roof sheet turned up at high end of roof
checkpoint | Roof sheet turned down at gutter end of roof
checkpoint | Area clean and free of debris
checkpoint | Materials in good condition
section | Signoffs
checkpoint | Inspected and accepted by S&H authorised representative as complying with relevant Australian Standard and legislation
text | Checked and Signed by:
checkpoint | Inspected and accepted by Authorized Representative
text | Checked and Signed by:
checkpoint | Reinspection requested by Subcontractor
text | Date:
checkpoint | Non-Conforming Items to be Rectified
checkpoint | Follow up work satisfactorily
text | Site Supervisor:
checkpoint | All items have been completed and demonstrated satisfactorily
text | Client Representative:
checklist | Flashing/Capping Installation Checklist
section | Material Inspection
checkpoint | Flashing Material: 0.61mm Colorbond
checkpoint | Capping Material 0.61mm Colorbond to match
section | Installation
checkpoint | Flashings / Cappings: Straight and in correct plane.
checkpoint | Fixed adequately to hold flashing in place and prevent vibration in strong winds.
checkpoint | Adequate lap at joins.
checkpoint | Silicone sealed under laps and where necessary to make waterproof.
checkpoint | Rivets and fixings sealed where necessary
checkpoint | Adequate support to prevent buckling.
checkpoint | Area clean and free of debris
checkpoint | Materials in good condition
checkpoint | Ensure Cappings have minimum 3° fall back into the roof
section | Signoffs
checkpoint | Inspected and accepted by S&H authorised representative as complying with relevant Australian Standard and legislation
text | Checked and Signed by:
checkpoint | Inspected and accepted by Authorized Representative
text | Checked and Signed by:
checkpoint | Reinspection requested by Subcontractor
text | Date:
checkpoint | Non-Conforming Items to be Rectified
checkpoint | Follow up work satisfactorily
text | Site Supervisor:
checkpoint | All items have been completed and demonstrated satisfactorily
text | Client Representative:
checklist | Quad Gutter Installation Checklist
section | Material Inspection
checkpoint | Metal fascia: 0.61mm Colorbond
checkpoint | Quad Gutter: Colorbond Coolmax
checkpoint | Quad Gutter Brackets: External 3mm Podercoated 900mm Centres
checkpoint | Gutter Flashing:
checkpoint | Downpipes: 100mm Dia 0.4mm colorbond
checkpoint | Pops: 100mm round 0.61mm Colorbond
checkpoint | 19mm Structural Plyboard to support Fascia
checkpoint | Metal Fascia support Angle (2x length of plyboard)
checkpoint | Downpipe Clips for 100mm colorbond
section | Installation
checkpoint | Plywood support to fascia
checkpoint | Spout Brackets installed with fall as per Specification
checkpoint | Spouting installed to sizes shown in spec & drawings.
checkpoint | Outlets installed to correct sizes.
checkpoint | Downpipe installed as shown on drawings and correct
checkpoint | size and connected to stormwater
checkpoint | Downpipe installed straight and bolted to downpipe clip
checkpoint | Downpipe clips Max 2m spacing
checkpoint | Downpipe spreader installed as shown on drawing
checkpoint | Overflow outlets installed at each downpipe location
checkpoint | Outlets installed to correct sizes.
checkpoint | Area clean and free of debris
checkpoint | Materials in good condition
section | Signoffs
checkpoint | Inspected and accepted by S&H authorised representative as complying with relevant Australian Standard and legislation
text | Checked and Signed by:
checkpoint | Inspected and accepted by Authorized Representative
text | Checked and Signed by:
checkpoint | Reinspection requested by Subcontractor
text | Date:
checkpoint | Non-Conforming Items to be Rectified
checkpoint | Follow up work satisfactorily
text | Site Supervisor:
checkpoint | All items have been completed and demonstrated satisfactorily
text | Client Representative:

## Hub Airlock Roof Canopy
Hub Airlock Roof Canopy
type | name | values
checklist | Insulation checklist
section | Material Inspection
checkpoint | Insulation - R3.6 Glasswool on Medium Sarking - 130mm
checkpoint | Thermal spacer: 115mm thermal spacer
section | Installation
checkpoint | insulation to entire roof area
checkpoint | correctly lapped and joined
checkpoint | No over hang into gutters
checkpoint | Manufacturers recommendations.
checkpoint | Thermal Spacer Located correctly
checkpoint | insulation below box gutter lapped at joins
checkpoint | insulation cut back at sumps
checkpoint | Area clean and free of debris
checkpoint | Materials in good condition with no tears
section | Signoffs
checkpoint | Inspected and accepted by S&H authorised representative as complying with relevant Australian Standard and legislation
text | Checked and Signed by:
checkpoint | Inspected and accepted by Authorized Representative
text | Checked and Signed by:
checkpoint | Reinspection requested by Subcontractor
text | Date:
checkpoint | Non-Conforming Items to be Rectified
checkpoint | Follow up work satisfactorily
text | Site Supervisor:
checkpoint | All items have been completed and demonstrated satisfactorily
text | Client Representative:
checklist | Roof Installation checklist
section | Material Inspection:
checkpoint | Roof Sheets: 0.48mm Colorbond Coolmax Kliplok/ Speed Deck Ultra
checkpoint | Coating Type: Colorbond Coolmax
checkpoint | Safety Mesh: Galvanised 2mm x 150mm x 300mm
checkpoint | Roof Clip: Galavanised
checkpoint | Roof Screws: 12 Gauge x 40mm Hex Head Type 17 screws
checkpoint | Infill Strips
section | Installation:
checkpoint | 3 Screws per Clip
checkpoint | Safety Mesh Installed
checkpoint | Insulation installed
checkpoint | Roof clips installed
checkpoint | Roof installed with adequate fall to meet roof profile
checkpoint | Roof installed straight and perpendicular to Roof purlins
checkpoint | Roof has adequate overhang into box gutter / spouting
checkpoint | Roof sheet turned up at high end of roof
checkpoint | Roof sheet turned down at gutter end of roof
checkpoint | Area clean and free of debris
checkpoint | Materials in good condition
section | Signoffs
checkpoint | Inspected and accepted by S&H authorised representative as complying with relevant Australian Standard and legislation
text | Checked and Signed by:
checkpoint | Inspected and accepted by Authorized Representative
text | Checked and Signed by:
checkpoint | Reinspection requested by Subcontractor
text | Date:
checkpoint | Non-Conforming Items to be Rectified
checkpoint | Follow up work satisfactorily
text | Site Supervisor:
checkpoint | All items have been completed and demonstrated satisfactorily
text | Client Representative:
checklist | Flashing/Capping Installation Checklist
section | Material Inspection
checkpoint | Flashing Material: 0.61mm Colorbond
checkpoint | Capping Material 0.61mm Colorbond to match
section | Installation
checkpoint | Flashings / Cappings: Straight and in correct plane.
checkpoint | Fixed adequately to hold flashing in place and prevent vibration in strong winds.
checkpoint | Adequate lap at joins.
checkpoint | Silicone sealed under laps and where necessary to make waterproof.
checkpoint | Rivets and fixings sealed where necessary
checkpoint | Adequate support to prevent buckling.
checkpoint | Area clean and free of debris
checkpoint | Materials in good condition
checkpoint | Ensure Cappings have minimum 3° fall back into the roof
section | Signoffs
checkpoint | Inspected and accepted by S&H authorised representative as complying with relevant Australian Standard and legislation
text | Checked and Signed by:
checkpoint | Inspected and accepted by Authorized Representative
text | Checked and Signed by:
checkpoint | Reinspection requested by Subcontractor
text | Date:
checkpoint | Non-Conforming Items to be Rectified
checkpoint | Follow up work satisfactorily
text | Site Supervisor:
checkpoint | All items have been completed and demonstrated satisfactorily
text | Client Representative:
checklist | Quad Gutter Installation Checklist
section | Material Inspection
checkpoint | Metal fascia: 0.61mm Colorbond
checkpoint | Quad Gutter: Colorbond Coolmax
checkpoint | Quad Gutter Brackets: External 3mm Podercoated 900mm Centres
checkpoint | Gutter Flashing:
checkpoint | Downpipes: 100mm Dia 0.4mm colorbond
checkpoint | Pops: 100mm round 0.61mm Colorbond
checkpoint | 19mm Structural Plyboard to support Fascia
checkpoint | Metal Fascia support Angle (2x length of plyboard)
checkpoint | Downpipe Clips for 100mm colorbond
section | Installation
checkpoint | Plywood support to fascia
checkpoint | Spout Brackets installed with fall as per Specification
checkpoint | Spouting installed to sizes shown in spec & drawings.
checkpoint | Outlets installed to correct sizes.
checkpoint | Downpipe installed as shown on drawings and correct
checkpoint | size and connected to stormwater
checkpoint | Downpipe installed straight and bolted to downpipe clip
checkpoint | Downpipe clips Max 2m spacing
checkpoint | Downpipe spreader installed as shown on drawing
checkpoint | Overflow outlets installed at each downpipe location
checkpoint | Outlets installed to correct sizes.
checkpoint | Area clean and free of debris
checkpoint | Materials in good condition
section | Signoffs
checkpoint | Inspected and accepted by S&H authorised representative as complying with relevant Australian Standard and legislation
text | Checked and Signed by:
checkpoint | Inspected and accepted by Authorized Representative
text | Checked and Signed by:
checkpoint | Reinspection requested by Subcontractor
text | Date:
checkpoint | Non-Conforming Items to be Rectified
checkpoint | Follow up work satisfactorily
text | Site Supervisor:
checkpoint | All items have been completed and demonstrated satisfactorily
text | Client Representative:

## Hub Main Roof
Hub Main Roof
type | name | values
checklist | Plyboard
section | Material Inspection
checkpoint | 22mm Particleboard
section | Installation
checkpoint | Minimal gaps between particle board
checkpoint | Screwed onto purlin
checkpoint | 15 screws for board for 1800mm x 800mm
checkpoint | 20 screws per board for 3600mm x 800mm
checkpoint | Materials in good condition
section | Signoffs
checkpoint | Inspected and accepted by S&H authorised representative as complying with relevant Australian Standard and legislation
text | Checked and Signed by:
checkpoint | Inspected and accepted by Authorized Representative
text | Checked and Signed by:
checkpoint | Reinspection requested by Subcontractor
text | Date:
checkpoint | Non-Conforming Items to be Rectified
checkpoint | Follow up work satisfactorily
text | Site Supervisor:
checkpoint | All items have been completed and demonstrated satisfactorily
text | Client Representative:
checklist | Box Gutter Installation checklist
section | Material Inspection
checkpoint | Box Gutter Brackets: #2
checkpoint | Insulation under gutter: 60mm
checkpoint | Gutter Board: Spandek Zincalume
checkpoint | Box Gutter: colorbond stainless steel
checkpoint | Gutter Flashing: Colorbond stainless steel
checkpoint | Sumps / Outlets: colorbond stainless steel 600mm x 600mm
checkpoint | Overflows: colorbond stainless steel
checkpoint | Box gutter Expansion Join - upto 1200mm
checkpoint | Material Sparation Barrier
section | Installation
checkpoint | Sump Depth adheres with AS3500:3 p.38
checkpoint | Box Gutter depth adheres with AS 3500:3 p.37
checkpoint | Gutter Brackets installed with fall as per Specification (no less than 1:200)
checkpoint | Gutter Brackets installed no greater than 750mm Centre to Centre
checkpoint | Insulation installed under gutter board
checkpoint | Gutter Board installed
checkpoint | Box gutter installed to sizes as shown in specification and drawings.
checkpoint | Sumps installed to correct locations and sizes as specified and as shown on drawings
checkpoint | Outlets installed to correct sizes.
checkpoint | Overflow outlets installed at each downpipe location and to correct size as indicated.
checkpoint | lower most part of Gutter flashing are at least 100mm off from sole of the box gutter
checkpoint | pops are installed from underside of the sump
checkpoint | Rivet spacing for sump / box gutter are adequate
checkpoint | Rivet spacing for pop / sumps are adequate
checkpoint | Area clean and free of debris.
checkpoint | Materials in good condition
section | Signoffs
checkpoint | Inspected and accepted by S&H authorised representative as complying with relevant Australian Standard and legislation
text | Checked and Signed by:
checkpoint | Inspected and accepted by Authorized Representative
text | Checked and Signed by:
checkpoint | Reinspection requested by Subcontractor
text | Date:
checkpoint | Non-Conforming Items to be Rectified
checkpoint | Follow up work satisfactorily
text | Site Supervisor:
checkpoint | All items have been completed and demonstrated satisfactorily
text | Client Representative:
checklist | Insulation checklist
section | Material Inspection
checkpoint | Insulation - R3.6 Glasswool on Medium Sarking - 130mm
checkpoint | Thermal spacer: 80mm thermal spacer
checkpoint | Thermal spacer: 115mm thermal spacer
checkpoint | 18mm Packers to 80mm Spacers
checkpoint | 22mm to pulines without plyboard
section | Installation
checkpoint | insulation to entire roof area
checkpoint | correctly lapped and joined
checkpoint | No over hang into gutters
checkpoint | Manufacturers recommendations.
checkpoint | Thermal Spacer Located correctly
checkpoint | insulation below box gutter lapped at joins
checkpoint | insulation cut back at sumps
checkpoint | Area clean and free of debris
checkpoint | Materials in good condition with no tears
section | Signoffs
checkpoint | Inspected and accepted by S&H authorised representative as complying with relevant Australian Standard and legislation
text | Checked and Signed by:
checkpoint | Inspected and accepted by Authorized Representative
text | Checked and Signed by:
checkpoint | Reinspection requested by Subcontractor
text | Date:
checkpoint | Non-Conforming Items to be Rectified
checkpoint | Follow up work satisfactorily
text | Site Supervisor:
checkpoint | All items have been completed and demonstrated satisfactorily
text | Client Representative:
checklist | Roof Installation checklist
section | Material Inspection:
checkpoint | Roof Sheets: 0.48mm Colorbond Coolmax Kliplok/ Speed Deck Ultra
checkpoint | Coating Type: Colorbond Coolmax
checkpoint | Safety Mesh: Galvanised 2mm x 150mm x 300mm
checkpoint | Roof Clip: Galavanised
checkpoint | Roof Screws: 12 Gauge x 40mm Hex Head Type 17 screws
checkpoint | Infill Strips
checkpoint | Material eparation barrier
section | Installation:
checkpoint | 3 Screws per Clip
checkpoint | Safety Mesh Installed
checkpoint | Insulation installed
checkpoint | Roof clips installed
checkpoint | Roof installed with adequate fall to meet roof profile
checkpoint | Roof installed straight and perpendicular to Roof purlins
checkpoint | Roof has adequate overhang into box gutter / spouting
checkpoint | Roof sheet turned up at high end of roof
checkpoint | Roof sheet turned down at gutter end of roof
checkpoint | Area clean and free of debris
checkpoint | Materials in good condition
section | Signoffs
checkpoint | Inspected and accepted by S&H authorised representative as complying with relevant Australian Standard and legislation
text | Checked and Signed by:
checkpoint | Inspected and accepted by Authorized Representative
text | Checked and Signed by:
checkpoint | Reinspection requested by Subcontractor
text | Date:
checkpoint | Non-Conforming Items to be Rectified
checkpoint | Follow up work satisfactorily
text | Site Supervisor:
checkpoint | All items have been completed and demonstrated satisfactorily
text | Client Representative:
checklist | Flashing/Capping Installation Checklist
section | Material Inspection
checkpoint | Flashing Material: 0.61mm Colorbond
checkpoint | Capping Material 0.61mm Colorbond to match
section | Installation
checkpoint | Flashings / Cappings: Straight and in correct plane.
checkpoint | Fixed adequately to hold flashing in place and prevent vibration in strong winds.
checkpoint | Adequate lap at joins.
checkpoint | Silicone sealed under laps and where necessary to make waterproof.
checkpoint | Rivets and fixings sealed where necessary
checkpoint | Adequate support to prevent buckling.
checkpoint | Area clean and free of debris
checkpoint | Materials in good condition
checkpoint | Ensure Cappings have minimum 3° fall back into the roof
section | Signoffs
checkpoint | Inspected and accepted by S&H authorised representative as complying with relevant Australian Standard and legislation
text | Checked and Signed by:
checkpoint | Inspected and accepted by Authorized Representative
text | Checked and Signed by:
checkpoint | Reinspection requested by Subcontractor
text | Date:
checkpoint | Non-Conforming Items to be Rectified
checkpoint | Follow up work satisfactorily
text | Site Supervisor:
checkpoint | All items have been completed and demonstrated satisfactorily
text | Client Representative:
checklist | Quad Gutter Installation Checklist
section | Material Inspection
checkpoint | Metal fascia: 0.61mm Colorbond
checkpoint | Quad Gutter: Colorbond Coolmax
checkpoint | Quad Gutter Brackets: External 3mm Podercoated 900mm Centres
checkpoint | Gutter Flashing:
checkpoint | Downpipes: 150mm Dia 0.4mm colorbond
checkpoint | Pops: 150mm round 0.61mm Colorbond
checkpoint | 19mm Structural Plyboard to support Fascia
checkpoint | Metal Fascia support Angle (2x length of plyboard)
checkpoint | Downpipe Clips for 150mm colorbond
checkpoint | Spreader up to 150mm Colorbond
section | Installation
checkpoint | Plywood support to fascia
checkpoint | Spout Brackets installed with fall as per Specification
checkpoint | Spouting installed to sizes shown in spec & drawings.
checkpoint | Outlets installed to correct sizes.
checkpoint | Downpipe installed as shown on drawings and correct
checkpoint | size and connected to stormwater
checkpoint | Downpipe installed straight and bolted to downpipe clip
checkpoint | Downpipe clips Max 2m spacing
checkpoint | Downpipe spreader installed as shown on drawing
checkpoint | Overflow outlets installed at each downpipe location
checkpoint | Outlets installed to correct sizes.
checkpoint | Area clean and free of debris
checkpoint | Materials in good condition
section | Signoffs
checkpoint | Inspected and accepted by S&H authorised representative as complying with relevant Australian Standard and legislation
text | Checked and Signed by:
checkpoint | Inspected and accepted by Authorized Representative
text | Checked and Signed by:
checkpoint | Reinspection requested by Subcontractor
text | Date:
checkpoint | Non-Conforming Items to be Rectified
checkpoint | Follow up work satisfactorily
text | Site Supervisor:
checkpoint | All items have been completed and demonstrated satisfactorily
text | Client Representative:
checklist | Roof Penetrations checklist
checkpoint | Flashing Material: 0.61mm Colorbond 400mm x 400mm
checkpoint | Flashing Material: 0.61mm Colorbond 600mm x 600mm
checkpoint | Flashing Material: 0.61mm Colorbond 1000mm x 1000mm
checkpoint | C205 Outrigger penetrations
checkpoint | HatchwayPenetration 1200 x 1200
checkpoint | Backtray flashing - 1800mm
checkpoint | Dektite #3 - 65mm to 125mm
section | Installation
checkpoint | Penetration: Hole cut to correct size to allow clearance.
checkpoint | Roof sheets whethered correctly
checkpoint | Soaker flashing lapped, sealed and fixed correctly.
checkpoint | Adequate support under soaker to prevent ponding.
checkpoint | Side and front aprons / upstands formed to correct size
checkpoint | to fit the purpose.
checkpoint | Adequate support around penetration to prevent roof
checkpoint | sheet from buckling.
checkpoint | Area clean and free of debris
checkpoint | Materials in good condition
section | Signoffs
checkpoint | Inspected and accepted by S&H authorised representative as complying with relevant Australian Standard and legislation
text | Checked and Signed by:
checkpoint | Inspected and accepted by Authorized Representative
text | Checked and Signed by:
checkpoint | Reinspection requested by Subcontractor
text | Date:
checkpoint | Non-Conforming Items to be Rectified
checkpoint | Follow up work satisfactorily
text | Site Supervisor:
checkpoint | All items have been completed and demonstrated satisfactorily
text | Client Representative:

## Covered Training Shelter
Covered Training Shelter
type | name | values
checklist | Roof Installation checklist
section | Material Inspection:
checkpoint | Roof Sheets: 0.48mm Colorbond Coolmax Kliplok/ Speed Deck Ultra
checkpoint | Roof Sarking: Medium weight Paper
checkpoint | Coating Type: Colorbond Coolmax
checkpoint | Safety Mesh: Galvanised 2mm x 150mm x 300mm
checkpoint | Roof Clip: Galavanised
checkpoint | Roof Screws: 12 Gauge x 40mm Hex Head Type 17 screws
checkpoint | Infill Strips
section | Installation:
checkpoint | 3 Screws per Clip
checkpoint | Safety Mesh Installed
checkpoint | Sarking installed
checkpoint | Roof clips installed
checkpoint | Roof installed with adequate fall to meet roof profile
checkpoint | Roof installed straight and perpendicular to Roof purlins
checkpoint | Roof has adequate overhang into box gutter / spouting
checkpoint | Roof sheet turned up at high end of roof
checkpoint | Roof sheet turned down at gutter end of roof
checkpoint | Area clean and free of debris
checkpoint | Materials in good condition
section | Signoffs
checkpoint | Inspected and accepted by S&H authorised representative as complying with relevant Australian Standard and legislation
text | Checked and Signed by:
checkpoint | Inspected and accepted by Authorized Representative
text | Checked and Signed by:
checkpoint | Reinspection requested by Subcontractor
text | Date:
checkpoint | Non-Conforming Items to be Rectified
checkpoint | Follow up work satisfactorily
text | Site Supervisor:
checkpoint | All items have been completed and demonstrated satisfactorily
text | Client Representative:
checklist | Flashing/Capping Installation Checklist
section | Material Inspection
checkpoint | Flashing Material: 0.61mm Colorbond
checkpoint | Capping Material 0.61mm Colorbond to match
section | Installation
checkpoint | Flashings / Cappings: Straight and in correct plane.
checkpoint | Fixed adequately to hold flashing in place and prevent vibration in strong winds.
checkpoint | Adequate lap at joins.
checkpoint | Silicone sealed under laps and where necessary to make waterproof.
checkpoint | Rivets and fixings sealed where necessary
checkpoint | Adequate support to prevent buckling.
checkpoint | Area clean and free of debris
checkpoint | Materials in good condition
checkpoint | Ensure Cappings have minimum 3° fall back into the roof
section | Signoffs
checkpoint | Inspected and accepted by S&H authorised representative as complying with relevant Australian Standard and legislation
text | Checked and Signed by:
checkpoint | Inspected and accepted by Authorized Representative
text | Checked and Signed by:
checkpoint | Reinspection requested by Subcontractor
text | Date:
checkpoint | Non-Conforming Items to be Rectified
checkpoint | Follow up work satisfactorily
text | Site Supervisor:
checkpoint | All items have been completed and demonstrated satisfactorily
text | Client Representative:
checklist | Quad Gutter Installation Checklist
section | Material Inspection
checkpoint | Metal fascia: 0.61mm Colorbond
checkpoint | Quad Gutter: Colorbond Coolmax
checkpoint | Quad Gutter Brackets: External 3mm Podercoated 900mm Centres
checkpoint | Gutter Flashing:
checkpoint | Downpipes: 100mm Dia 0.4mm colorbond
checkpoint | Pops: 100mm round 0.61mm Colorbond
checkpoint | 19mm Structural Plyboard to support Fascia
checkpoint | Metal Fascia support Angle (2x length of plyboard)
checkpoint | Downpipe Clips for 100mm colorbond
section | Installation
checkpoint | Plywood support to fascia
checkpoint | Spout Brackets installed with fall as per Specification
checkpoint | Spouting installed to sizes shown in spec & drawings.
checkpoint | Outlets installed to correct sizes.
checkpoint | Downpipe installed as shown on drawings and correct
checkpoint | size and connected to stormwater
checkpoint | Downpipe installed straight and bolted to downpipe clip
checkpoint | Downpipe clips Max 2m spacing
checkpoint | Downpipe spreader installed as shown on drawing
checkpoint | Overflow outlets installed at each downpipe location
checkpoint | Outlets installed to correct sizes.
checkpoint | Area clean and free of debris
checkpoint | Materials in good condition
section | Signoffs
checkpoint | Inspected and accepted by S&H authorised representative as complying with relevant Australian Standard and legislation
text | Checked and Signed by:
checkpoint | Inspected and accepted by Authorized Representative
text | Checked and Signed by:
checkpoint | Reinspection requested by Subcontractor
text | Date:
checkpoint | Non-Conforming Items to be Rectified
checkpoint | Follow up work satisfactorily
text | Site Supervisor:
checkpoint | All items have been completed and demonstrated satisfactorily
text | Client Representative:

## Bike Shed
Bike Shed
type | name | values
checklist | Roof Installation checklist
section | Material Inspection:
checkpoint | Roof Sheets: 0.48mm Colorbond Coolmax Kliplok/ Speed Deck Ultra
checkpoint | Roof Sarking: Medium weight Paper
checkpoint | Coating Type: Colorbond Coolmax
checkpoint | Safety Mesh: Galvanised 2mm x 150mm x 300mm
checkpoint | Roof Clip: Galavanised
checkpoint | Roof Screws: 12 Gauge x 40mm Hex Head Type 17 screws
checkpoint | Infill Strips
section | Installation:
checkpoint | 3 Screws per Clip
checkpoint | Safety Mesh Installed
checkpoint | Sarking installed
checkpoint | Roof clips installed
checkpoint | Roof installed with adequate fall to meet roof profile
checkpoint | Roof installed straight and perpendicular to Roof purlins
checkpoint | Roof has adequate overhang into box gutter / spouting
checkpoint | Roof sheet turned up at high end of roof
checkpoint | Roof sheet turned down at gutter end of roof
checkpoint | Area clean and free of debris
checkpoint | Materials in good condition
section | Signoffs
checkpoint | Inspected and accepted by S&H authorised representative as complying with relevant Australian Standard and legislation
text | Checked and Signed by:
checkpoint | Inspected and accepted by Authorized Representative
text | Checked and Signed by:
checkpoint | Reinspection requested by Subcontractor
text | Date:
checkpoint | Non-Conforming Items to be Rectified
checkpoint | Follow up work satisfactorily
text | Site Supervisor:
checkpoint | All items have been completed and demonstrated satisfactorily
text | Client Representative:
checklist | Flashing/Capping Installation Checklist
section | Material Inspection
checkpoint | Flashing Material: 0.61mm Colorbond
checkpoint | Capping Material 0.61mm Colorbond to match
section | Installation
checkpoint | Flashings / Cappings: Straight and in correct plane.
checkpoint | Fixed adequately to hold flashing in place and prevent vibration in strong winds.
checkpoint | Adequate lap at joins.
checkpoint | Silicone sealed under laps and where necessary to make waterproof.
checkpoint | Rivets and fixings sealed where necessary
checkpoint | Adequate support to prevent buckling.
checkpoint | Area clean and free of debris
checkpoint | Materials in good condition
checkpoint | Ensure Cappings have minimum 3° fall back into the roof
section | Signoffs
checkpoint | Inspected and accepted by S&H authorised representative as complying with relevant Australian Standard and legislation
text | Checked and Signed by:
checkpoint | Inspected and accepted by Authorized Representative
text | Checked and Signed by:
checkpoint | Reinspection requested by Subcontractor
text | Date:
checkpoint | Non-Conforming Items to be Rectified
checkpoint | Follow up work satisfactorily
text | Site Supervisor:
checkpoint | All items have been completed and demonstrated satisfactorily
text | Client Representative:
checklist | Quad Gutter Installation Checklist
section | Material Inspection
checkpoint | Metal fascia: 0.61mm Colorbond
checkpoint | Quad Gutter: Colorbond Coolmax
checkpoint | Quad Gutter Brackets: External 3mm Podercoated 900mm Centres
checkpoint | Gutter Flashing:
checkpoint | Downpipes: 100mm Dia 0.4mm colorbond
checkpoint | Pops: 100mm round 0.61mm Colorbond
checkpoint | 19mm Structural Plyboard to support Fascia
checkpoint | Metal Fascia support Angle (2x length of plyboard)
checkpoint | Downpipe Clips for 100mm colorbond
section | Installation
checkpoint | Plywood support to fascia
checkpoint | Spout Brackets installed with fall as per Specification
checkpoint | Spouting installed to sizes shown in spec & drawings.
checkpoint | Outlets installed to correct sizes.
checkpoint | Downpipe installed as shown on drawings and correct
checkpoint | size and connected to stormwater
checkpoint | Downpipe installed straight and bolted to downpipe clip
checkpoint | Downpipe clips Max 2m spacing
checkpoint | Downpipe spreader installed as shown on drawing
checkpoint | Overflow outlets installed at each downpipe location
checkpoint | Outlets installed to correct sizes.
checkpoint | Area clean and free of debris
checkpoint | Materials in good condition
section | Signoffs
checkpoint | Inspected and accepted by S&H authorised representative as complying with relevant Australian Standard and legislation
text | Checked and Signed by:
checkpoint | Inspected and accepted by Authorized Representative
text | Checked and Signed by:
checkpoint | Reinspection requested by Subcontractor
text | Date:
checkpoint | Non-Conforming Items to be Rectified
checkpoint | Follow up work satisfactorily
text | Site Supervisor:
checkpoint | All items have been completed and demonstrated satisfactorily
text | Client Representative:

## Workshop Amenities Node Roof
Paint Workshop Amenities Node Roof
type | name | values
checklist | Insulation checklist
section | Material Inspection
checkpoint | Insulation - R3.6 Glasswool on Medium Sarking - 130mm
checkpoint | Thermal spacer: 115mm thermal spacer
section | Installation
checkpoint | insulation to entire roof area
checkpoint | correctly lapped and joined
checkpoint | No over hang into gutters
checkpoint | Manufacturers recommendations.
checkpoint | Thermal Spacer Located correctly
checkpoint | insulation below box gutter lapped at joins
checkpoint | insulation cut back at sumps
checkpoint | Area clean and free of debris
checkpoint | Materials in good condition with no tears
section | Signoffs
checkpoint | Inspected and accepted by S&H authorised representative as complying with relevant Australian Standard and legislation
text | Checked and Signed by:
checkpoint | Inspected and accepted by Authorized Representative
text | Checked and Signed by:
checkpoint | Reinspection requested by Subcontractor
text | Date:
checkpoint | Non-Conforming Items to be Rectified
checkpoint | Follow up work satisfactorily
text | Site Supervisor:
checkpoint | All items have been completed and demonstrated satisfactorily
text | Client Representative:
checklist | Roof Installation checklist
section | Material Inspection:
checkpoint | Roof Sheets: 0.48mm Colorbond Coolmax Kliplok/ Speed Deck Ultra
checkpoint | Coating Type: Colorbond Coolmax
checkpoint | Safety Mesh: Galvanised 2mm x 150mm x 300mm
checkpoint | Roof Clip: Galavanised
checkpoint | Roof Screws: 12 Gauge x 40mm Hex Head Type 17 screws
checkpoint | Infill Strips
section | Installation:
checkpoint | 3 Screws per Clip
checkpoint | Safety Mesh Installed
checkpoint | Safety Mesh Stapled
checkpoint | Insulation installed
checkpoint | Roof clips installed
checkpoint | Roof installed with adequate fall to meet roof profile
checkpoint | Roof installed straight and perpendicular to Roof purlins
checkpoint | Roof has adequate overhang into box gutter / spouting
checkpoint | Roof sheet turned up at high end of roof
checkpoint | Roof sheet turned down at gutter end of roof
checkpoint | Area clean and free of debris
checkpoint | Materials in good condition
section | Signoffs
checkpoint | Inspected and accepted by S&H authorised representative as complying with relevant Australian Standard and legislation
text | Checked and Signed by:
checkpoint | Inspected and accepted by Authorized Representative
text | Checked and Signed by:
checkpoint | Reinspection requested by Subcontractor
text | Date:
checkpoint | Non-Conforming Items to be Rectified
checkpoint | Follow up work satisfactorily
text | Site Supervisor:
checkpoint | All items have been completed and demonstrated satisfactorily
text | Client Representative:
checklist | Flashing/Capping Installation Checklist
section | Material Inspection
checkpoint | Flashing Material: 0.61mm Colorbond
checkpoint | Capping Material 0.61mm Colorbond to match
section | Installation
checkpoint | Flashings / Cappings: Straight and in correct plane.
checkpoint | Fixed adequately to hold flashing in place and prevent vibration in strong winds.
checkpoint | Adequate lap at joins.
checkpoint | Silicone sealed under laps and where necessary to make waterproof.
checkpoint | Rivets and fixings sealed where necessary MAX 40mm
checkpoint | Compression Flashing Fixings Max 100mm
checkpoint | Adequate support to prevent buckling.
checkpoint | Area clean and free of debris
checkpoint | Materials in good condition
checkpoint | Ensure Cappings have minimum 3° fall back into the roof
section | Signoffs
checkpoint | Inspected and accepted by S&H authorised representative as complying with relevant Australian Standard and legislation
text | Checked and Signed by:
checkpoint | Inspected and accepted by Authorized Representative
text | Checked and Signed by:
checkpoint | Reinspection requested by Subcontractor
text | Date:
checkpoint | Non-Conforming Items to be Rectified
checkpoint | Follow up work satisfactorily
text | Site Supervisor:
checkpoint | All items have been completed and demonstrated satisfactorily
text | Client Representative:
checklist | Roof Penetrations checklist
checkpoint | Flashing Material: 0.61mm Colorbond 1800mm x 1800mm
checkpoint | 65mm to 125mm Dektite #3
section | Installation
checkpoint | Penetration: Hole cut to correct size to allow clearance.
checkpoint | Roof sheets whethered correctly
checkpoint | Soaker flashing lapped, sealed and fixed correctly.
checkpoint | Adequate support under soaker to prevent ponding.
checkpoint | Side and front aprons / upstands formed to correct size
checkpoint | to fit the purpose.
checkpoint | Adequate support around penetration to prevent roof
checkpoint | sheet from buckling.
checkpoint | Area clean and free of debris
checkpoint | Materials in good condition
section | Signoffs
checkpoint | Inspected and accepted by S&H authorised representative as complying with relevant Australian Standard and legislation
text | Checked and Signed by:
checkpoint | Inspected and accepted by Authorized Representative
text | Checked and Signed by:
checkpoint | Reinspection requested by Subcontractor
text | Date:
checkpoint | Non-Conforming Items to be Rectified
checkpoint | Follow up work satisfactorily
text | Site Supervisor:
checkpoint | All items have been completed and demonstrated satisfactorily
text | Client Representative:
checklist | Quad Gutter Installation Checklist
section | Material Inspection
checkpoint | Metal fascia: 0.61mm Colorbond
checkpoint | Quad Gutter: Colorbond Coolmax
checkpoint | Quad Gutter Brackets: External 3mm Podercoated 900mm Centres
checkpoint | Gutter Flashing:
checkpoint | Downpipes: 150mm Dia 0.4mm colorbond
checkpoint | Pops: 150mm round 0.61mm Colorbond
checkpoint | 19mm Structural Plyboard to support Fascia
checkpoint | Metal Fascia support Angle (2x length of plyboard)
checkpoint | Downpipe Clips for 150mm colorbond
section | Installation
checkpoint | Plywood support to fascia
checkpoint | Spout Brackets installed with fall as per Specification
checkpoint | Spouting installed to sizes shown in spec & drawings.
checkpoint | Outlets installed to correct sizes.
checkpoint | Downpipe installed as shown on drawings and correct
checkpoint | size and connected to stormwater
checkpoint | Downpipe installed straight and bolted to downpipe clip
checkpoint | Downpipe clips Max 2m spacing
checkpoint | Downpipe spreader installed as shown on drawing
checkpoint | Overflow outlets installed at each downpipe location
checkpoint | Outlets installed to correct sizes.
checkpoint | Area clean and free of debris
checkpoint | Materials in good condition
section | Signoffs
checkpoint | Inspected and accepted by S&H authorised representative as complying with relevant Australian Standard and legislation
text | Checked and Signed by:
checkpoint | Inspected and accepted by Authorized Representative
text | Checked and Signed by:
checkpoint | Reinspection requested by Subcontractor
text | Date:
checkpoint | Non-Conforming Items to be Rectified
checkpoint | Follow up work satisfactorily
text | Site Supervisor:
checkpoint | All items have been completed and demonstrated satisfactorily
text | Client Representative:

## P W'SHOP Canopy Roof
P W'SHOP Canopy Roof
type | name | values
checklist | Box Gutter Installation checklist
section | Material Inspection
checkpoint | Box Gutter Brackets: #2
checkpoint | Insulation under gutter: 60mm
checkpoint | Gutter Board: Spandek Zincalume
checkpoint | Box Gutter: colorbond stainless steel
checkpoint | Gutter Flashing: Colorbond stainless steel
checkpoint | Sumps / Outlets: colorbond stainless steel 600mm x 600mm
checkpoint | Overflows: colorbond stainless steel
checkpoint | Box gutter Expansion Join - upto 1200mm
checkpoint | Downpipes: 150mm Dia 0.4mm colorbond
checkpoint | Pops: 150mm round 0.61mm Colorbond
checkpoint | Downpipe Clips for 150mm colorbond
checkpoint | Material Sparation Barrier
section | Installation
checkpoint | Sump Depth adheres with AS3500:3 p.38
checkpoint | Box Gutter depth adheres with AS 3500:3 p.37
checkpoint | Gutter Brackets installed with fall as per Specification (no less than 1:200)
checkpoint | Gutter Brackets installed no greater than 750mm Centre to Centre
checkpoint | Insulation installed under gutter board
checkpoint | Gutter Board installed
checkpoint | Downpipe installed as shown on drawings and correct
checkpoint | Downpipe installed straight and bolted to downpipe clip
checkpoint | Downpipe clips Max 2m spacing
checkpoint | Box gutter installed to sizes as shown in specification and drawings.
checkpoint | Sumps installed to correct locations and sizes as specified and as shown on drawings
checkpoint | Outlets installed to correct sizes.
checkpoint | Overflow outlets installed at each downpipe location and to correct size as indicated.
checkpoint | lower most part of Gutter flashing are at least 100mm off from sole of the box gutter
checkpoint | pops are installed from underside of the sump
checkpoint | Rivet spacing for sump / box gutter are adequate
checkpoint | Rivet spacing for pop / sumps are adequate
checkpoint | Area clean and free of debris.
checkpoint | Materials in good condition
section | Signoffs
checkpoint | Inspected and accepted by S&H authorised representative as complying with relevant Australian Standard and legislation
text | Checked and Signed by:
checkpoint | Inspected and accepted by Authorized Representative
text | Checked and Signed by:
checkpoint | Reinspection requested by Subcontractor
text | Date:
checkpoint | Non-Conforming Items to be Rectified
checkpoint | Follow up work satisfactorily
text | Site Supervisor:
checkpoint | All items have been completed and demonstrated satisfactorily
text | Client Representative:
checklist | Roof Installation checklist
section | Material Inspection:
checkpoint | Roof Sheets: 0.48mm Colorbond Coolmax Kliplok/ Speed Deck Ultra
checkpoint | Roof Saring - Proctor Wrap HTS-IT or Vapawrap Metal roof
checkpoint | Coating Type: Colorbond Coolmax
checkpoint | Safety Mesh: Galvanised 2mm x 150mm x 300mm
checkpoint | Roof Clip: Galavanised
checkpoint | Roof Screws: 12 Gauge x 40mm Hex Head Type 17 screws
checkpoint | Infill Strips
checkpoint | Material separation barrier
section | Installation:
checkpoint | 3 Screws per Clip
checkpoint | Safety Mesh Installed
checkpoint | Insulation installed
checkpoint | Roof clips installed
checkpoint | Roof installed with adequate fall to meet roof profile
checkpoint | Roof installed straight and perpendicular to Roof purlins
checkpoint | Roof has adequate overhang into box gutter / spouting
checkpoint | Roof sheet turned up at high end of roof
checkpoint | Roof sheet turned down at gutter end of roof
checkpoint | Area clean and free of debris
checkpoint | Materials in good condition
section | Signoffs
checkpoint | Inspected and accepted by S&H authorised representative as complying with relevant Australian Standard and legislation
text | Checked and Signed by:
checkpoint | Inspected and accepted by Authorized Representative
text | Checked and Signed by:
checkpoint | Reinspection requested by Subcontractor
text | Date:
checkpoint | Non-Conforming Items to be Rectified
checkpoint | Follow up work satisfactorily
text | Site Supervisor:
checkpoint | All items have been completed and demonstrated satisfactorily
text | Client Representative:
checklist | Metal Fascia Installation Checklist
section | Material Inspection
checkpoint | Metal fascia: 0.61mm Colorbond
checkpoint | 19mm Structural Plyboard to support Fascia
checkpoint | Metal Fascia support Angle (2x length of plyboard)
section | Installation
checkpoint | Plywood support to fascia
checkpoint | Area clean and free of debris
checkpoint | Materials in good condition
section | Signoffs
checkpoint | Inspected and accepted by S&H authorised representative as complying with relevant Australian Standard and legislation
text | Checked and Signed by:
checkpoint | Inspected and accepted by Authorized Representative
text | Checked and Signed by:
checkpoint | Reinspection requested by Subcontractor
text | Date:
checkpoint | Non-Conforming Items to be Rectified
checkpoint | Follow up work satisfactorily
text | Site Supervisor:
checkpoint | All items have been completed and demonstrated satisfactorily
text | Client Representative:

## P W'SHOP Internal Roofs
P W'SHOP Internal Roofs
type | name | values
checklist | Roof Installation checklist
section | Material Inspection:
checkpoint | Roof Sheets: 0.48mm Colorbond Coolmax Kliplok/ Speed Deck Ultra
checkpoint | Roof Sarking: Proctor HTS-IT or VapaWrap Metal Roof
checkpoint | Coating Type: Standard Colorbond
checkpoint | Safety Mesh: Galvanised 2mm x 150mm x 300mm
checkpoint | Roof Clip: Galavanised
checkpoint | Roof Screws: 12 Gauge x 40mm Hex Head Type 17 screws
checkpoint | Infill Strips
section | Installation:
checkpoint | 3 Screws per Clip
checkpoint | Safety Mesh Installed
checkpoint | Sarking installed
checkpoint | Roof clips installed
checkpoint | Roof installed with adequate fall to meet roof profile
checkpoint | Roof installed straight and perpendicular to Roof purlins
checkpoint | Roof has adequate overhang into box gutter / spouting
checkpoint | Roof sheet turned up at high end of roof
checkpoint | Roof sheet turned down at gutter end of roof
checkpoint | Area clean and free of debris
checkpoint | Materials in good condition
section | Signoffs
checkpoint | Inspected and accepted by S&H authorised representative as complying with relevant Australian Standard and legislation
text | Checked and Signed by:
checkpoint | Inspected and accepted by Authorized Representative
text | Checked and Signed by:
checkpoint | Reinspection requested by Subcontractor
text | Date:
checkpoint | Non-Conforming Items to be Rectified
checkpoint | Follow up work satisfactorily
text | Site Supervisor:
checkpoint | All items have been completed and demonstrated satisfactorily
text | Client Representative:
checklist | Structural Works
section | Material Inspection
checkpoint | Roof Truss End Support
checkpoint | Roof Top Hat 50mm
checkpoint | Roof Truss 450mm
section | Installation
checkpoint | Materials in good condition
section | Signoffs
checkpoint | Inspected and accepted by S&H authorised representative as complying with relevant Australian Standard and legislation
text | Checked and Signed by:
checkpoint | Inspected and accepted by Authorized Representative
text | Checked and Signed by:
checkpoint | Reinspection requested by Subcontractor
text | Date:
checkpoint | Non-Conforming Items to be Rectified
checkpoint | Follow up work satisfactorily
text | Site Supervisor:
checkpoint | All items have been completed and demonstrated satisfactorily
text | Client Representative:
checklist | Flashing/Capping Installation Checklist
section | Material Inspection
checkpoint | Flashing Material: 0.61mm Colorbond
checkpoint | Capping Material 0.61mm Colorbond to match
section | Installation
checkpoint | Flashings / Cappings: Straight and in correct plane.
checkpoint | Fixed adequately to hold flashing in place and prevent vibration in strong winds.
checkpoint | Adequate lap at joins.
checkpoint | Silicone sealed under laps and where necessary to make waterproof.
checkpoint | Rivets and fixings sealed where necessary MAX 40mm
checkpoint | Compression Flashing Fixings Max 100mm
checkpoint | Adequate support to prevent buckling.
checkpoint | Area clean and free of debris
checkpoint | Materials in good condition
checkpoint | Ensure Cappings have minimum 3° fall back into the roof
section | Signoffs
checkpoint | Inspected and accepted by S&H authorised representative as complying with relevant Australian Standard and legislation
text | Checked and Signed by:
checkpoint | Inspected and accepted by Authorized Representative
text | Checked and Signed by:
checkpoint | Reinspection requested by Subcontractor
text | Date:
checkpoint | Non-Conforming Items to be Rectified
checkpoint | Follow up work satisfactorily
text | Site Supervisor:
checkpoint | All items have been completed and demonstrated satisfactorily
text | Client Representative:

## P W'SHOP INVERTER STORE Roof
P W'SHOP INVERTER STORE Roof
type | name | values
checklist | Roof Installation checklist
section | Material Inspection:
checkpoint | Roof Sheets: 0.48mm Colorbond Coolmax Kliplok/ Speed Deck Ultra
checkpoint | Coating Type: Colorbond Coolmax
checkpoint | Safety Mesh: Galvanised 2mm x 150mm x 300mm
checkpoint | Roof Clip: Galavanised
checkpoint | Roof Screws: 12 Gauge x 40mm Hex Head Type 17 screws
checkpoint | 30mm Top Hat - Fixed to Precast
checkpoint | Infill Strips
section | Installation:
checkpoint | 3 Screws per Clip
checkpoint | Safety Mesh Installed
checkpoint | Insulation installed
checkpoint | Roof clips installed
checkpoint | Roof installed with adequate fall to meet roof profile
checkpoint | Roof installed straight and perpendicular to Roof purlins
checkpoint | Roof has adequate overhang into box gutter / spouting
checkpoint | Roof sheet turned up at high end of roof
checkpoint | Roof sheet turned down at gutter end of roof
checkpoint | Area clean and free of debris
checkpoint | Materials in good condition
section | Signoffs
checkpoint | Inspected and accepted by S&H authorised representative as complying with relevant Australian Standard and legislation
text | Checked and Signed by:
checkpoint | Inspected and accepted by Authorized Representative
text | Checked and Signed by:
checkpoint | Reinspection requested by Subcontractor
text | Date:
checkpoint | Non-Conforming Items to be Rectified
checkpoint | Follow up work satisfactorily
text | Site Supervisor:
checkpoint | All items have been completed and demonstrated satisfactorily
text | Client Representative:
checklist | Flashing/Capping Installation Checklist
section | Material Inspection
checkpoint | Flashing Material: 0.61mm Colorbond
checkpoint | Capping Material 0.61mm Hanwha Orange
checkpoint | Apron Flashings - Coolmax
section | Installation
checkpoint | Flashings / Cappings: Straight and in correct plane.
checkpoint | Fixed adequately to hold flashing in place and prevent vibration in strong winds.
checkpoint | Adequate lap at joins.
checkpoint | Silicone sealed under laps and where necessary to make waterproof.
checkpoint | Rivets and fixings sealed where necessary MAX 40mm
checkpoint | Compression Flashing Fixings Max 100mm
checkpoint | Adequate support to prevent buckling.
checkpoint | Area clean and free of debris
checkpoint | Materials in good condition
checkpoint | Ensure Cappings have minimum 3° fall back into the roof
section | Signoffs
checkpoint | Inspected and accepted by S&H authorised representative as complying with relevant Australian Standard and legislation
text | Checked and Signed by:
checkpoint | Inspected and accepted by Authorized Representative
text | Checked and Signed by:
checkpoint | Reinspection requested by Subcontractor
text | Date:
checkpoint | Non-Conforming Items to be Rectified
checkpoint | Follow up work satisfactorily
text | Site Supervisor:
checkpoint | All items have been completed and demonstrated satisfactorily
text | Client Representative:
checklist | Roof Penetrations checklist
checkpoint | Flashing Material: 0.61mm Colorbond 600mm x 600mm
checkpoint | HatchwayPenetration 1200 x 1200
checkpoint | Backtray flashing - 1800mm
checkpoint | Dektite #3 - 65mm to 125mm
section | Installation
checkpoint | Penetration: Hole cut to correct size to allow clearance.
checkpoint | Roof sheets whethered correctly
checkpoint | Soaker flashing lapped, sealed and fixed correctly.
checkpoint | Adequate support under soaker to prevent ponding.
checkpoint | Side and front aprons / upstands formed to correct size
checkpoint | to fit the purpose.
checkpoint | Adequate support around penetration to prevent roof
checkpoint | sheet from buckling.
checkpoint | Area clean and free of debris
checkpoint | Materials in good condition
section | Signoffs
checkpoint | Inspected and accepted by S&H authorised representative as complying with relevant Australian Standard and legislation
text | Checked and Signed by:
checkpoint | Inspected and accepted by Authorized Representative
text | Checked and Signed by:
checkpoint | Reinspection requested by Subcontractor
text | Date:
checkpoint | Non-Conforming Items to be Rectified
checkpoint | Follow up work satisfactorily
text | Site Supervisor:
checkpoint | All items have been completed and demonstrated satisfactorily
text | Client Representative:
checklist | Quad Gutter Installation Checklist
section | Material Inspection
checkpoint | Metal fascia: 0.61mm Colorbond
checkpoint | Quad Gutter: 125mm High Front
checkpoint | Quad Gutter Brackets: External 3mm Podercoated 900mm Centres
checkpoint | Gutter Flashing:
checkpoint | Downpipes: 100mm Dia 0.4mm colorbond
checkpoint | Pops: 100mm round 0.61mm Colorbond
checkpoint | 19mm Structural Plyboard to support Fascia
checkpoint | Metal Fascia support Angle (2x length of plyboard)
checkpoint | Downpipe Clips for 100mm colorbond
section | Installation
checkpoint | Plywood support to fascia
checkpoint | Spout Brackets installed with fall as per Specification
checkpoint | Spouting installed to sizes shown in spec & drawings.
checkpoint | Outlets installed to correct sizes.
checkpoint | Downpipe installed as shown on drawings and correct
checkpoint | size and connected to stormwater
checkpoint | Downpipe installed straight and bolted to downpipe clip
checkpoint | Downpipe clips Max 2m spacing
checkpoint | Downpipe spreader installed as shown on drawing
checkpoint | Overflow outlets installed at each downpipe location
checkpoint | Outlets installed to correct sizes.
checkpoint | Area clean and free of debris
checkpoint | Materials in good condition
section | Signoffs
checkpoint | Inspected and accepted by S&H authorised representative as complying with relevant Australian Standard and legislation
text | Checked and Signed by:
checkpoint | Inspected and accepted by Authorized Representative
text | Checked and Signed by:
checkpoint | Reinspection requested by Subcontractor
text | Date:
checkpoint | Non-Conforming Items to be Rectified
checkpoint | Follow up work satisfactorily
text | Site Supervisor:
checkpoint | All items have been completed and demonstrated satisfactorily
text | Client Representative:

## P W'SHOP MAIN Roof
P W'SHOP MAIN Roof
type | name | values
checklist | Insulation checklist
section | Material Inspection
checkpoint | Insulation - R3.6 Glasswool on Medium Sarking - 130mm
checkpoint | Thermal spacer: 115mm thermal spacer
section | Installation
checkpoint | insulation to entire roof area
checkpoint | correctly lapped and joined
checkpoint | No over hang into gutters
checkpoint | Manufacturers recommendations.
checkpoint | Thermal Spacer Located correctly
checkpoint | insulation below box gutter lapped at joins
checkpoint | insulation cut back at sumps
checkpoint | Area clean and free of debris
checkpoint | Materials in good condition with no tears
section | Signoffs
checkpoint | Inspected and accepted by S&H authorised representative as complying with relevant Australian Standard and legislation
text | Checked and Signed by:
checkpoint | Inspected and accepted by Authorized Representative
text | Checked and Signed by:
checkpoint | Reinspection requested by Subcontractor
text | Date:
checkpoint | Non-Conforming Items to be Rectified
checkpoint | Follow up work satisfactorily
text | Site Supervisor:
checkpoint | All items have been completed and demonstrated satisfactorily
text | Client Representative:
checklist | Roof Installation checklist
section | Material Inspection:
checkpoint | Roof Sheets: 0.48mm Colorbond Coolmax Kliplok/ Speed Deck Ultra
checkpoint | Roof Sheets: Webglass GC 3050GSM - Kliplok profile
checkpoint | Coating Type: Colorbond Coolmax
checkpoint | Safety Mesh: Galvanised 2mm x 150mm x 300mm
checkpoint | Roof Clip: Galavanised
checkpoint | Roof Screws: 12 Gauge x 40mm Hex Head Type 17 screws
checkpoint | Infill Strips
checkpoint | Protective purlin strips for Webglass GC
section | Installation:
checkpoint | Staple/ clip mesh overlapped
checkpoint | 3 Screws per Clip
checkpoint | Top Hat between purlins 96mm
checkpoint | Top Hat support under backtray 25mm
checkpoint | Soaker Flashing between kliplok and webglass
checkpoint | Safety Mesh Installed
checkpoint | Insulation installed
checkpoint | Roof clips installed
checkpoint | Roof installed with adequate fall to meet roof profile
checkpoint | Roof installed straight and perpendicular to Roof purlins
checkpoint | Roof has adequate overhang into box gutter / spouting
checkpoint | Roof sheet turned up at high end of roof
checkpoint | Roof sheet turned down at gutter end of roof
checkpoint | Area clean and free of debris
checkpoint | Materials in good condition
section | Signoffs
checkpoint | Inspected and accepted by S&H authorised representative as complying with relevant Australian Standard and legislation
text | Checked and Signed by:
checkpoint | Inspected and accepted by Authorized Representative
text | Checked and Signed by:
checkpoint | Reinspection requested by Subcontractor
text | Date:
checkpoint | Non-Conforming Items to be Rectified
checkpoint | Follow up work satisfactorily
text | Site Supervisor:
checkpoint | All items have been completed and demonstrated satisfactorily
text | Client Representative:
checklist | Flashing/Capping Installation Checklist
section | Material Inspection
checkpoint | Flashing Material: 0.61mm Colorbond
checkpoint | Barge Capping Material Han Wha Orange
section | Installation
checkpoint | Flashings / Cappings: Straight and in correct plane.
checkpoint | Fixed adequately to hold flashing in place and prevent vibration in strong winds.
checkpoint | Adequate lap at joins.
checkpoint | Silicone sealed under laps and where necessary to make waterproof.
checkpoint | Rivets and fixings sealed where necessary MAX 40mm
checkpoint | Compression Flashing Fixings Max 100mm
checkpoint | Adequate support to prevent buckling.
checkpoint | Area clean and free of debris
checkpoint | Materials in good condition
checkpoint | Ensure Cappings have minimum 3° fall back into the roof
section | Signoffs
checkpoint | Inspected and accepted by S&H authorised representative as complying with relevant Australian Standard and legislation
text | Checked and Signed by:
checkpoint | Inspected and accepted by Authorized Representative
text | Checked and Signed by:
checkpoint | Reinspection requested by Subcontractor
text | Date:
checkpoint | Non-Conforming Items to be Rectified
checkpoint | Follow up work satisfactorily
text | Site Supervisor:
checkpoint | All items have been completed and demonstrated satisfactorily
text | Client Representative:
checklist | Roof Penetrations checklist
checkpoint | Penetration 0.61mm Colorbond - Up to 150mm x 300mm
checkpoint | Penetration 0.61mm Colorbond - Up to 1000mm x 1000mm
checkpoint | Penetration 0.61mm Colorbond - Up to 1200mm x 1200mm
checkpoint | Penetration 0.61mm Colorbond - Up to 1700mm x 1700mm
checkpoint | Hatchway Penetration 0.61mm Colorbond - Up to 1200mm x 1200mm - 2
checkpoint | Dektite #3 - 65mm to 125mm
section | Installation
checkpoint | Penetration: Hole cut to correct size to allow clearance.
checkpoint | Roof sheets whethered correctly
checkpoint | Soaker flashing lapped, sealed and fixed correctly.
checkpoint | Adequate support under soaker to prevent ponding.
checkpoint | Side and front aprons / upstands formed to correct size
checkpoint | to fit the purpose.
checkpoint | Adequate support around penetration to prevent roof
checkpoint | sheet from buckling.
checkpoint | Area clean and free of debris
checkpoint | Materials in good condition
section | Signoffs
checkpoint | Inspected and accepted by S&H authorised representative as complying with relevant Australian Standard and legislation
text | Checked and Signed by:
checkpoint | Inspected and accepted by Authorized Representative
text | Checked and Signed by:
checkpoint | Reinspection requested by Subcontractor
text | Date:
checkpoint | Non-Conforming Items to be Rectified
checkpoint | Follow up work satisfactorily
text | Site Supervisor:
checkpoint | All items have been completed and demonstrated satisfactorily
text | Client Representative:
checklist | Quad Gutter Installation Checklist
section | Material Inspection
checkpoint | Metal fascia: 0.61mm Colorbond
checkpoint | Quad Gutter: Colorbond Coolmax
checkpoint | Quad Gutter Brackets: External 3mm Podercoated 600mm Centres
checkpoint | Gutterboard support to oversized gutter
section | Installation
checkpoint | Syphonic outlets - Fix only
checkpoint | Plywood support to fascia
checkpoint | Spout Brackets installed with fall as per Specification
checkpoint | Spouting installed to sizes shown in spec & drawings.
checkpoint | Outlets installed to correct sizes.
checkpoint | Downpipe installed as shown on drawings and correct
checkpoint | size and connected to stormwater
checkpoint | Downpipe installed straight and bolted to downpipe clip
checkpoint | Downpipe clips Max 2m spacing
checkpoint | Downpipe spreader installed as shown on drawing
checkpoint | Overflow outlets installed at each downpipe location
checkpoint | Outlets installed to correct sizes.
checkpoint | Area clean and free of debris
checkpoint | Materials in good condition
section | Signoffs
checkpoint | Inspected and accepted by S&H authorised representative as complying with relevant Australian Standard and legislation
text | Checked and Signed by:
checkpoint | Inspected and accepted by Authorized Representative
text | Checked and Signed by:
checkpoint | Reinspection requested by Subcontractor
text | Date:
checkpoint | Non-Conforming Items to be Rectified
checkpoint | Follow up work satisfactorily
text | Site Supervisor:
checkpoint | All items have been completed and demonstrated satisfactorily
text | Client Representative:

## P HALL WAREHOUSE LOADING DOCK
P HALL/WAREHOUSE LOADING DOCK Roof
type | name | values
checklist | Box Gutter Installation checklist
section | Material Inspection
checkpoint | Box Gutter Brackets: #2
checkpoint | Insulation under gutter: 60mm
checkpoint | Gutter Board: Spandek Zincalume
checkpoint | Box Gutter: colorbond stainless steel
checkpoint | Gutter Flashing: Colorbond stainless steel
checkpoint | Sumps / Outlets: colorbond stainless steel 600mm x 600mm
checkpoint | Overflows: colorbond stainless steel
checkpoint | Box gutter Expansion Join - upto 1200mm
checkpoint | Downpipes: 150mm Dia 0.4mm colorbond
checkpoint | Pops: 150mm round 0.61mm Colorbond
checkpoint | Downpipe Clips for 150mm colorbond
checkpoint | Material Sparation Barrier
section | Installation
checkpoint | Sump Depth adheres with AS3500:3 p.38
checkpoint | Box Gutter depth adheres with AS 3500:3 p.37
checkpoint | Gutter Brackets installed with fall as per Specification (no less than 1:200)
checkpoint | Gutter Brackets installed no greater than 750mm Centre to Centre
checkpoint | Insulation installed under gutter board
checkpoint | Gutter Board installed
checkpoint | Downpipe installed as shown on drawings and correct
checkpoint | Downpipe installed straight and bolted to downpipe clip
checkpoint | Downpipe clips Max 2m spacing
checkpoint | Box gutter installed to sizes as shown in specification and drawings.
checkpoint | Sumps installed to correct locations and sizes as specified and as shown on drawings
checkpoint | Outlets installed to correct sizes.
checkpoint | Overflow outlets installed at each downpipe location and to correct size as indicated.
checkpoint | lower most part of Gutter flashing are at least 100mm off from sole of the box gutter
checkpoint | pops are installed from underside of the sump
checkpoint | Rivet spacing for sump / box gutter are adequate
checkpoint | Rivet spacing for pop / sumps are adequate
checkpoint | Area clean and free of debris.
checkpoint | Materials in good condition
section | Signoffs
checkpoint | Inspected and accepted by S&H authorised representative as complying with relevant Australian Standard and legislation
text | Checked and Signed by:
checkpoint | Inspected and accepted by Authorized Representative
text | Checked and Signed by:
checkpoint | Reinspection requested by Subcontractor
text | Date:
checkpoint | Non-Conforming Items to be Rectified
checkpoint | Follow up work satisfactorily
text | Site Supervisor:
checkpoint | All items have been completed and demonstrated satisfactorily
text | Client Representative:
checklist | Roof Installation checklist
section | Material Inspection:
checkpoint | Roof Sheets: 0.48mm Colorbond Coolmax Kliplok/ Speed Deck Ultra
checkpoint | Roof Sarking: Proctor Wrap HTS-IT or Fletchers Vapawrap for metal roof
checkpoint | Coating Type: Colorbond Coolmax
checkpoint | Safety Mesh: Galvanised 2mm x 150mm x 300mm
checkpoint | Roof Clip: Galavanised
checkpoint | Roof Screws: 12 Gauge x 40mm Hex Head Type 17 screws
checkpoint | Infill Strips
checkpoint | Material Separation Barrier
section | Installation:
checkpoint | 3 Screws per Clip
checkpoint | Safety Mesh Installed
checkpoint | Sarking installed
checkpoint | Roof clips installed
checkpoint | Roof installed with adequate fall to meet roof profile
checkpoint | Roof installed straight and perpendicular to Roof purlins
checkpoint | Roof has adequate overhang into box gutter / spouting
checkpoint | Roof sheet turned up at high end of roof
checkpoint | Roof sheet turned down at gutter end of roof
checkpoint | Area clean and free of debris
checkpoint | Materials in good condition
section | Signoffs
checkpoint | Inspected and accepted by S&H authorised representative as complying with relevant Australian Standard and legislation
text | Checked and Signed by:
checkpoint | Inspected and accepted by Authorized Representative
text | Checked and Signed by:
checkpoint | Reinspection requested by Subcontractor
text | Date:
checkpoint | Non-Conforming Items to be Rectified
checkpoint | Follow up work satisfactorily
text | Site Supervisor:
checkpoint | All items have been completed and demonstrated satisfactorily
text | Client Representative:
checklist | Flashing/Capping Installation Checklist
section | Material Inspection
checkpoint | Flashing Material: 0.61mm Colorbond
checkpoint | Capping Material 0.61mm Colorbond to match
checkpoint | Metal fascia: 0.61mm Colorbond
checkpoint | Quad Gutter: Colorbond Coolmax
section | Installation
checkpoint | Plywood support to fascia
checkpoint | Flashings / Cappings: Straight and in correct plane.
checkpoint | Fixed adequately to hold flashing in place and prevent vibration in strong winds.
checkpoint | Adequate lap at joins.
checkpoint | Silicone sealed under laps and where necessary to make waterproof.
checkpoint | Rivets and fixings sealed where necessary
checkpoint | Adequate support to prevent buckling.
checkpoint | Area clean and free of debris
checkpoint | Materials in good condition
checkpoint | Ensure Cappings have minimum 3° fall back into the roof
section | Signoffs
checkpoint | Inspected and accepted by S&H authorised representative as complying with relevant Australian Standard and legislation
text | Checked and Signed by:
checkpoint | Inspected and accepted by Authorized Representative
text | Checked and Signed by:
checkpoint | Reinspection requested by Subcontractor
text | Date:
checkpoint | Non-Conforming Items to be Rectified
checkpoint | Follow up work satisfactorily
text | Site Supervisor:
checkpoint | All items have been completed and demonstrated satisfactorily
text | Client Representative:
checkpoint | Quad Gutter Brackets: External 3mm Podercoated 900mm Centres
checkpoint | Gutter Flashing:
checklist | Roof Penetrations checklist
checkpoint | Penetration: 0.61mm colorbond coolmax - Roof Brace
checkpoint | Penetration: 0.61mm colorbond coolmax - Backtry Flashing - 600mm
checkpoint | 65mm to 125mm Dektite #3
section | Installation
checkpoint | Penetration: Hole cut to correct size to allow clearance.
checkpoint | Roof sheets whethered correctly
checkpoint | Soaker flashing lapped, sealed and fixed correctly.
checkpoint | Adequate support under soaker to prevent ponding.
checkpoint | Side and front aprons / upstands formed to correct size
checkpoint | to fit the purpose.
checkpoint | Adequate support around penetration to prevent roof
checkpoint | sheet from buckling.
checkpoint | Area clean and free of debris
checkpoint | Materials in good condition
section | Signoffs
checkpoint | Inspected and accepted by S&H authorised representative as complying with relevant Australian Standard and legislation
text | Checked and Signed by:
checkpoint | Inspected and accepted by Authorized Representative
text | Checked and Signed by:
checkpoint | Reinspection requested by Subcontractor
text | Date:
checkpoint | Non-Conforming Items to be Rectified
checkpoint | Follow up work satisfactorily
text | Site Supervisor:
checkpoint | All items have been completed and demonstrated satisfactorily
text | Client Representative:

## P HALL WAREHOUSE MAIN Roof
P HALL/WAREHOUSE MAIN Roof
type | name | values
checklist | Insulation checklist
section | Material Inspection
checkpoint | Insulation - R3.6 Glasswool on Medium Sarking - 130mm
checkpoint | Thermal spacer: 115mm thermal spacer
section | Installation
checkpoint | insulation to entire roof area
checkpoint | correctly lapped and joined
checkpoint | No over hang into gutters
checkpoint | Manufacturers recommendations.
checkpoint | Thermal Spacer Located correctly
checkpoint | insulation below box gutter lapped at joins
checkpoint | insulation cut back at sumps
checkpoint | Area clean and free of debris
checkpoint | Materials in good condition with no tears
section | Signoffs
checkpoint | Inspected and accepted by S&H authorised representative as complying with relevant Australian Standard and legislation
text | Checked and Signed by:
checkpoint | Inspected and accepted by Authorized Representative
text | Checked and Signed by:
checkpoint | Reinspection requested by Subcontractor
text | Date:
checkpoint | Non-Conforming Items to be Rectified
checkpoint | Follow up work satisfactorily
text | Site Supervisor:
checkpoint | All items have been completed and demonstrated satisfactorily
text | Client Representative:
checklist | Roof Installation checklist
section | Material Inspection:
checkpoint | Roof Sheets: 0.48mm Colorbond Coolmax Kliplok/ Speed Deck Ultra
checkpoint | Roof Sheets: Webglass GC 3050GSM - Kliplok profile
checkpoint | Coating Type: Colorbond Coolmax
checkpoint | Safety Mesh: Galvanised 2mm x 150mm x 300mm
checkpoint | Roof Clip: Galavanised
checkpoint | Roof Screws: 12 Gauge x 40mm Hex Head Type 17 screws
checkpoint | Infill Strips
checkpoint | Protective purlin strips for Webglass GC
section | Installation:
checkpoint | 3 Screws per Clip
checkpoint | Top Hat between purlins 96mm
checkpoint | Top Hat support under backtray 25mm
checkpoint | Soaker Flashing between kliplok and webglass
checkpoint | Safety Mesh Installed
checkpoint | Insulation installed
checkpoint | Roof clips installed
checkpoint | Roof installed with adequate fall to meet roof profile
checkpoint | Roof installed straight and perpendicular to Roof purlins
checkpoint | Roof has adequate overhang into box gutter / spouting
checkpoint | Roof sheet turned up at high end of roof
checkpoint | Roof sheet turned down at gutter end of roof
checkpoint | Area clean and free of debris
checkpoint | Materials in good condition
section | Signoffs
checkpoint | Inspected and accepted by S&H authorised representative as complying with relevant Australian Standard and legislation
text | Checked and Signed by:
checkpoint | Inspected and accepted by Authorized Representative
text | Checked and Signed by:
checkpoint | Reinspection requested by Subcontractor
text | Date:
checkpoint | Non-Conforming Items to be Rectified
checkpoint | Follow up work satisfactorily
text | Site Supervisor:
checkpoint | All items have been completed and demonstrated satisfactorily
text | Client Representative:
checklist | Flashing/Capping Installation Checklist
section | Material Inspection
checkpoint | Flashing Material: 0.61mm Colorbond
checkpoint | Barge Capping Material Han Wha Orange
section | Installation
checkpoint | Flashings / Cappings: Straight and in correct plane.
checkpoint | Fixed adequately to hold flashing in place and prevent vibration in strong winds.
checkpoint | Adequate lap at joins.
checkpoint | Silicone sealed under laps and where necessary to make waterproof.
checkpoint | Rivets and fixings sealed where necessary MAX 40mm
checkpoint | Compression Flashing Fixings Max 100mm
checkpoint | Adequate support to prevent buckling.
checkpoint | Area clean and free of debris
checkpoint | Materials in good condition
checkpoint | Ensure Cappings have minimum 3° fall back into the roof
section | Signoffs
checkpoint | Inspected and accepted by S&H authorised representative as complying with relevant Australian Standard and legislation
text | Checked and Signed by:
checkpoint | Inspected and accepted by Authorized Representative
text | Checked and Signed by:
checkpoint | Reinspection requested by Subcontractor
text | Date:
checkpoint | Non-Conforming Items to be Rectified
checkpoint | Follow up work satisfactorily
text | Site Supervisor:
checkpoint | All items have been completed and demonstrated satisfactorily
text | Client Representative:
checklist | Roof Penetrations checklist
checkpoint | Flashing Material: 0.61mm Colorbond 1600 x 1600
checkpoint | HatchwayPenetration 1200 x 1200
checkpoint | Dektite #3 - 65mm to 125mm
section | Installation
checkpoint | Penetration: Hole cut to correct size to allow clearance.
checkpoint | Roof sheets whethered correctly
checkpoint | Soaker flashing lapped, sealed and fixed correctly.
checkpoint | Adequate support under soaker to prevent ponding.
checkpoint | Side and front aprons / upstands formed to correct size
checkpoint | to fit the purpose.
checkpoint | Adequate support around penetration to prevent roof
checkpoint | sheet from buckling.
checkpoint | Area clean and free of debris
checkpoint | Materials in good condition
section | Signoffs
checkpoint | Inspected and accepted by S&H authorised representative as complying with relevant Australian Standard and legislation
text | Checked and Signed by:
checkpoint | Inspected and accepted by Authorized Representative
text | Checked and Signed by:
checkpoint | Reinspection requested by Subcontractor
text | Date:
checkpoint | Non-Conforming Items to be Rectified
checkpoint | Follow up work satisfactorily
text | Site Supervisor:
checkpoint | All items have been completed and demonstrated satisfactorily
text | Client Representative:
checklist | Quad Gutter Installation Checklist
section | Material Inspection
checkpoint | Metal fascia: 0.61mm Colorbond
checkpoint | Quad Gutter: Colorbond Coolmax
checkpoint | Quad Gutter Brackets: External 3mm Podercoated 600mm Centres
checkpoint | Gutterboard support to oversized gutter
section | Installation
checkpoint | Syphonic outlets - Fix only
checkpoint | Plywood support to fascia
checkpoint | Spout Brackets installed with fall as per Specification
checkpoint | Spouting installed to sizes shown in spec & drawings.
checkpoint | Outlets installed to correct sizes.
checkpoint | Downpipe installed as shown on drawings and correct
checkpoint | size and connected to stormwater
checkpoint | Downpipe installed straight and bolted to downpipe clip
checkpoint | Downpipe clips Max 2m spacing
checkpoint | Downpipe spreader installed as shown on drawing
checkpoint | Overflow outlets installed at each downpipe location
checkpoint | Outlets installed to correct sizes.
checkpoint | Area clean and free of debris
checkpoint | Materials in good condition
section | Signoffs
checkpoint | Inspected and accepted by S&H authorised representative as complying with relevant Australian Standard and legislation
text | Checked and Signed by:
checkpoint | Inspected and accepted by Authorized Representative
text | Checked and Signed by:
checkpoint | Reinspection requested by Subcontractor
text | Date:
checkpoint | Non-Conforming Items to be Rectified
checkpoint | Follow up work satisfactorily
text | Site Supervisor:
checkpoint | All items have been completed and demonstrated satisfactorily
text | Client Representative:

## P HALL WAREHOUSE Internal Roof
P HALL/WAREHOUSE Internal Roof
type | name | values
checklist | Roof Installation checklist
section | Material Inspection:
checkpoint | Roof Sheets: 0.48mm standard colorbond Kliplok
checkpoint | Roof Sarking - Proctor Warp HTS-IT or Fletchers Vapawrap for metal roof
checkpoint | Coating Type: Standard Colorbond
checkpoint | Safety Mesh: Galvanised 2mm x 150mm x 300mm
checkpoint | Roof Clip: Galavanised
checkpoint | Roof Screws: 12 Gauge x 40mm Hex Head Type 17 screws
checkpoint | Infill Strips
section | Installation:
checkpoint | 3 Screws per Clip
checkpoint | Top Hat between purlins 96mm
checkpoint | Top Hat support under backtray 25mm
checkpoint | Soaker Flashing between kliplok and webglass
checkpoint | Safety Mesh Installed
checkpoint | Insulation installed
checkpoint | Roof clips installed
checkpoint | Roof installed with adequate fall to meet roof profile
checkpoint | Roof installed straight and perpendicular to Roof purlins
checkpoint | Roof has adequate overhang into box gutter / spouting
checkpoint | Roof sheet turned up at high end of roof
checkpoint | Roof sheet turned down at gutter end of roof
checkpoint | Area clean and free of debris
checkpoint | Materials in good condition
section | Signoffs
checkpoint | Inspected and accepted by S&H authorised representative as complying with relevant Australian Standard and legislation
text | Checked and Signed by:
checkpoint | Inspected and accepted by Authorized Representative
text | Checked and Signed by:
checkpoint | Reinspection requested by Subcontractor
text | Date:
checkpoint | Non-Conforming Items to be Rectified
checkpoint | Follow up work satisfactorily
text | Site Supervisor:
checkpoint | All items have been completed and demonstrated satisfactorily
text | Client Representative:
checklist | Structural Works
section | Material Inspection
checkpoint | Roof Truss End Support
checkpoint | Roof Top Hat 50mm
checkpoint | Roof Truss 450mm
section | Installation
checkpoint | Materials in good condition
section | Signoffs
checkpoint | Inspected and accepted by S&H authorised representative as complying with relevant Australian Standard and legislation
text | Checked and Signed by:
checkpoint | Inspected and accepted by Authorized Representative
text | Checked and Signed by:
checkpoint | Reinspection requested by Subcontractor
text | Date:
checkpoint | Non-Conforming Items to be Rectified
checkpoint | Follow up work satisfactorily
text | Site Supervisor:
checkpoint | All items have been completed and demonstrated satisfactorily
text | Client Representative:

## Paint shop
Paint Shop
type | name | values
checklist | Insulation checklist
section | Material Inspection
checkpoint | Insulation - R3.6 Glasswool on Medium Sarking - 130mm
checkpoint | Thermal spacer: 115mm thermal spacer
section | Installation
checkpoint | insulation to entire roof area
checkpoint | correctly lapped and joined
checkpoint | No over hang into gutters
checkpoint | Manufacturers recommendations.
checkpoint | Thermal Spacer Located correctly
checkpoint | insulation below box gutter lapped at joins
checkpoint | insulation cut back at sumps
checkpoint | Area clean and free of debris
checkpoint | Materials in good condition with no tears
section | Signoffs
checkpoint | Inspected and accepted by S&H authorised representative as complying with relevant Australian Standard and legislation
text | Checked and Signed by:
checkpoint | Inspected and accepted by Authorized Representative
text | Checked and Signed by:
checkpoint | Reinspection requested by Subcontractor
text | Date:
checkpoint | Non-Conforming Items to be Rectified
checkpoint | Follow up work satisfactorily
text | Site Supervisor:
checkpoint | All items have been completed and demonstrated satisfactorily
text | Client Representative:
checklist | Roof Installation checklist
section | Material Inspection:
checkpoint | Roof Sheets: 0.48mm Colorbond Coolmax Kliplok/ Speed Deck Ultra
checkpoint | Roof Sheets: Webglass GC 3050GSM - Kliplok profile
checkpoint | Coating Type: Coolmax Colorbond
checkpoint | Safety Mesh: Galvanised 2mm x 150mm x 300mm
checkpoint | Roof Clip: Galavanised
checkpoint | Roof Screws: 12 Gauge x 40mm Hex Head Type 17 screws
checkpoint | Profile Infill strips
checkpoint | protective purlin strips for webglass GC
checkpoint | Infill Strips
section | Installation:
checkpoint | 3 Screws per Clip
checkpoint | Staple mesh
checkpoint | Top Hat between purlins 96mm
checkpoint | Top Hat support under backtray 25mm
checkpoint | Soaker Flashing between kliplok and webglass
checkpoint | Safety Mesh Installed
checkpoint | Insulation installed
checkpoint | Roof clips installed
checkpoint | Roof installed with adequate fall to meet roof profile
checkpoint | Roof installed straight and perpendicular to Roof purlins
checkpoint | Roof has adequate overhang into box gutter / spouting
checkpoint | Roof sheet turned up at high end of roof
checkpoint | Roof sheet turned down at gutter end of roof
checkpoint | Area clean and free of debris
checkpoint | Materials in good condition
section | Signoffs
checkpoint | Inspected and accepted by S&H authorised representative as complying with relevant Australian Standard and legislation
text | Checked and Signed by:
checkpoint | Inspected and accepted by Authorized Representative
text | Checked and Signed by:
checkpoint | Reinspection requested by Subcontractor
text | Date:
checkpoint | Non-Conforming Items to be Rectified
checkpoint | Follow up work satisfactorily
text | Site Supervisor:
checkpoint | All items have been completed and demonstrated satisfactorily
text | Client Representative:
checklist | Flashing/Capping Installation Checklist
section | Material Inspection
checkpoint | Flashing Material: 0.61mm Colorbond
section | Installation
checkpoint | Flashings / Cappings: Straight and in correct plane.
checkpoint | Fixed adequately to hold flashing in place and prevent vibration in strong winds.
checkpoint | Adequate lap at joins.
checkpoint | Silicone sealed under laps and where necessary to make waterproof.
checkpoint | Rivets and fixings sealed where necessary MAX 40mm
checkpoint | Compression Flashing Fixings Max 100mm
checkpoint | Adequate support to prevent buckling.
checkpoint | Area clean and free of debris
checkpoint | Materials in good condition
checkpoint | Ensure Cappings have minimum 3° fall back into the roof
section | Signoffs
checkpoint | Inspected and accepted by S&H authorised representative as complying with relevant Australian Standard and legislation
text | Checked and Signed by:
checkpoint | Inspected and accepted by Authorized Representative
text | Checked and Signed by:
checkpoint | Reinspection requested by Subcontractor
text | Date:
checkpoint | Non-Conforming Items to be Rectified
checkpoint | Follow up work satisfactorily
text | Site Supervisor:
checkpoint | All items have been completed and demonstrated satisfactorily
text | Client Representative:
checklist | Roof Penetrations checklist
checkpoint | Penetration - 0.61mm Colorbond Coolmax - Up to 1200mm x 1200mm
checkpoint | Penetration - 0.61mm Colorbond Coolmax - Up to 650mm dia
checkpoint | Penetration - 0.61mm Colorbond Coolmax - Up to 1000mm dia
checkpoint | Penetration - 0.61mm Colorbond Coolmax - Backtray Flashing - 1200mm (650 dia)
checkpoint | Penetration - 0.61mm Colorbond Coolmax - Backtray Flashing - 1500mm (1000mm dia)
checkpoint | Penetration - 0.61mm Colorbond Coolmax - Backtray Flashing - 1800mm (1200mm x 1200mm)
checkpoint | Dektite #3
section | Installation
checkpoint | Penetration: Hole cut to correct size to allow clearance.
checkpoint | Roof sheets whethered correctly
checkpoint | Soaker flashing lapped, sealed and fixed correctly.
checkpoint | Adequate support under soaker to prevent ponding.
checkpoint | Side and front aprons / upstands formed to correct size
checkpoint | to fit the purpose.
checkpoint | Adequate support around penetration to prevent roof
checkpoint | sheet from buckling.
checkpoint | Area clean and free of debris
checkpoint | Materials in good condition
section | Signoffs
checkpoint | Inspected and accepted by S&H authorised representative as complying with relevant Australian Standard and legislation
text | Checked and Signed by:
checkpoint | Inspected and accepted by Authorized Representative
text | Checked and Signed by:
checkpoint | Reinspection requested by Subcontractor
text | Date:
checkpoint | Non-Conforming Items to be Rectified
checkpoint | Follow up work satisfactorily
text | Site Supervisor:
checkpoint | All items have been completed and demonstrated satisfactorily
text | Client Representative:
checklist | Quad Gutter Installation Checklist
section | Material Inspection
checkpoint | Metal fascia: 0.61mm Colorbond
checkpoint | Quad Gutter: Colorbond Coolmax
checkpoint | Quad Gutter Brackets: External 3mm Podercoated 900mm Centres
checkpoint | Pops - 0.61mm Colorbond - 150mm
checkpoint | Downpipe - 0.40mm Colorbond - 150mm dia
checkpoint | Downpipe Clips (150mm)
section | Installation
checkpoint | Spout Brackets installed with fall as per Specification
checkpoint | Spouting installed to sizes shown in spec & drawings.
checkpoint | Outlets installed to correct sizes.
checkpoint | Downpipe installed as shown on drawings and correct
checkpoint | size and connected to stormwater
checkpoint | Downpipe installed straight and bolted to downpipe clip
checkpoint | Downpipe clips Max 2m spacing
checkpoint | Downpipe spreader installed as shown on drawing
checkpoint | Overflow outlets installed at each downpipe location
checkpoint | Outlets installed to correct sizes.
checkpoint | Area clean and free of debris
checkpoint | Materials in good condition
section | Signoffs
checkpoint | Inspected and accepted by S&H authorised representative as complying with relevant Australian Standard and legislation
text | Checked and Signed by:
checkpoint | Inspected and accepted by Authorized Representative
text | Checked and Signed by:
checkpoint | Reinspection requested by Subcontractor
text | Date:
checkpoint | Non-Conforming Items to be Rectified
checkpoint | Follow up work satisfactorily
text | Site Supervisor:
checkpoint | All items have been completed and demonstrated satisfactorily
text | Client Representative:

## Paint shop roof internal
Paint shop roof internal
type | name | values
checklist | Roof Installation checklist
section | Material Inspection:
checkpoint | Roof Sheets: 0.48mm Colorbond Coolmax Kliplok/ Speed Deck Ultra
checkpoint | Roof Sarking: Proctor Wrap HTS-IT or Fletchers Vapa Wrap for metal roof
checkpoint | Coating Type: Standard Colorbond
checkpoint | Safety Mesh: Galvanised 2mm x 150mm x 300mm
checkpoint | Roof Clip: Galavanised
checkpoint | Roof Screws: 12 Gauge x 40mm Hex Head Type 17 screws
checkpoint | Infill Strips
section | Installation:
checkpoint | 3 Screws per Clip
checkpoint | Safety Mesh Installed
checkpoint | Insulation installed
checkpoint | Roof clips installed
checkpoint | Roof installed with adequate fall to meet roof profile
checkpoint | Roof installed straight and perpendicular to Roof purlins
checkpoint | Roof has adequate overhang into box gutter / spouting
checkpoint | Roof sheet turned up at high end of roof
checkpoint | Roof sheet turned down at gutter end of roof
checkpoint | Area clean and free of debris
checkpoint | Materials in good condition
section | Signoffs
checkpoint | Inspected and accepted by S&H authorised representative as complying with relevant Australian Standard and legislation
text | Checked and Signed by:
checkpoint | Inspected and accepted by Authorized Representative
text | Checked and Signed by:
checkpoint | Reinspection requested by Subcontractor
text | Date:
checkpoint | Non-Conforming Items to be Rectified
checkpoint | Follow up work satisfactorily
text | Site Supervisor:
checkpoint | All items have been completed and demonstrated satisfactorily
text | Client Representative:
checklist | Structural Works
section | Material Inspection
checkpoint | Roof Truss End Support
checkpoint | Roof Top Hat 50mm
checkpoint | Roof Truss 450mm
section | Installation
checkpoint | Materials in good condition
section | Signoffs
checkpoint | Inspected and accepted by S&H authorised representative as complying with relevant Australian Standard and legislation
text | Checked and Signed by:
checkpoint | Inspected and accepted by Authorized Representative
text | Checked and Signed by:
checkpoint | Reinspection requested by Subcontractor
text | Date:
checkpoint | Non-Conforming Items to be Rectified
checkpoint | Follow up work satisfactorily
text | Site Supervisor:
checkpoint | All items have been completed and demonstrated satisfactorily
text | Client Representative:

## Dangerous goods store
Dangerous goods store
type | name | values
checklist | Roof Installation checklist
section | Material Inspection:
checkpoint | Roof Sheets: 0.48mm Colorbond Coolmax Kliplok/ Speed Deck Ultra
checkpoint | Roof Sarking: Proctor Wrap HTS-IT or Fletchers Vapa Wrap for metal roof
checkpoint | Coating Type: Coolmax Colorbond
checkpoint | Safety Mesh: Galvanised 2mm x 150mm x 300mm
checkpoint | Roof Clip: Galavanised
checkpoint | Roof Screws: 12 Gauge x 40mm Hex Head Type 17 screws
checkpoint | Infill Strips
section | Installation:
checkpoint | 3 Screws per Clip
checkpoint | Safety Mesh Installed
checkpoint | Insulation installed
checkpoint | Roof clips installed
checkpoint | Roof installed with adequate fall to meet roof profile
checkpoint | Roof installed straight and perpendicular to Roof purlins
checkpoint | Roof has adequate overhang into box gutter / spouting
checkpoint | Roof sheet turned up at high end of roof
checkpoint | Roof sheet turned down at gutter end of roof
checkpoint | Area clean and free of debris
checkpoint | Materials in good condition
section | Signoffs
checkpoint | Inspected and accepted by S&H authorised representative as complying with relevant Australian Standard and legislation
text | Checked and Signed by:
checkpoint | Inspected and accepted by Authorized Representative
text | Checked and Signed by:
checkpoint | Reinspection requested by Subcontractor
text | Date:
checkpoint | Non-Conforming Items to be Rectified
checkpoint | Follow up work satisfactorily
text | Site Supervisor:
checkpoint | All items have been completed and demonstrated satisfactorily
text | Client Representative:
checklist | Flashing/Capping Installation Checklist
section | Material Inspection
checkpoint | Flashing Material: Colorbond Coolmax
checkpoint | Barge Capping Material: Coolmax
section | Installation
checkpoint | Flashings / Cappings: Straight and in correct plane.
checkpoint | Fixed adequately to hold flashing in place and prevent vibration in strong winds.
checkpoint | Adequate lap at joins.
checkpoint | Silicone sealed under laps and where necessary to make waterproof.
checkpoint | Rivets and fixings sealed where necessary MAX 40mm
checkpoint | Compression Flashing Fixings Max 100mm
checkpoint | Adequate support to prevent buckling.
checkpoint | Area clean and free of debris
checkpoint | Materials in good condition
checkpoint | Ensure Cappings have minimum 3° fall back into the roof
section | Signoffs
checkpoint | Inspected and accepted by S&H authorised representative as complying with relevant Australian Standard and legislation
text | Checked and Signed by:
checkpoint | Inspected and accepted by Authorized Representative
text | Checked and Signed by:
checkpoint | Reinspection requested by Subcontractor
text | Date:
checkpoint | Non-Conforming Items to be Rectified
checkpoint | Follow up work satisfactorily
text | Site Supervisor:
checkpoint | All items have been completed and demonstrated satisfactorily
text | Client Representative:
checklist | Quad Gutter Installation Checklist
section | Material Inspection
checkpoint | Metal fascia: 0.61mm Colorbond
checkpoint | Quad Gutter Brackets: External 3mm Podercoated 900mm Centres
checkpoint | Gutter Flashing:
checkpoint | Downpipes: 100mm Dia 0.4mm colorbond
checkpoint | Pops: 100mm round 0.61mm Colorbond
checkpoint | 19mm Structural Plyboard to support Fascia
checkpoint | Metal Fascia support Angle (2x length of plyboard)
checkpoint | Downpipe Clips for 100mm colorbond
section | Installation
checkpoint | Plywood support to fascia
checkpoint | Spout Brackets installed with fall as per Specification
checkpoint | Spouting installed to sizes shown in spec & drawings.
checkpoint | Outlets installed to correct sizes.
checkpoint | Downpipe installed as shown on drawings and correct
checkpoint | size and connected to stormwater
checkpoint | Downpipe installed straight and bolted to downpipe clip
checkpoint | Downpipe clips Max 2m spacing
checkpoint | Downpipe spreader installed as shown on drawing
checkpoint | Overflow outlets installed at each downpipe location
checkpoint | Outlets installed to correct sizes.
checkpoint | Area clean and free of debris
checkpoint | Materials in good condition
section | Signoffs
checkpoint | Inspected and accepted by S&H authorised representative as complying with relevant Australian Standard and legislation
text | Checked and Signed by:
checkpoint | Inspected and accepted by Authorized Representative
text | Checked and Signed by:
checkpoint | Reinspection requested by Subcontractor
text | Date:
checkpoint | Non-Conforming Items to be Rectified
checkpoint | Follow up work satisfactorily
text | Site Supervisor:
checkpoint | All items have been completed and demonstrated satisfactorily
text | Client Representative:

## Rain water test roof
Rain Water test roof
type | name | values
checklist | Roof Installation checklist
section | Material Inspection:
checkpoint | Roof Sheets: 0.48mm Colorbond Coolmax Kliplok/ Speed Deck Ultra
checkpoint | Roof Sarking: Proctor Wrap HTS-IT or Fletchers Vapa Wrap for metal roof or mediumweight paper
checkpoint | Coating Type: Coolmax Colorbond
checkpoint | Safety Mesh: Galvanised 2mm x 150mm x 300mm
checkpoint | Roof Clip: Galavanised
checkpoint | Roof Screws: 12 Gauge x 40mm Hex Head Type 17 screws
checkpoint | Infill Strips
section | Installation:
checkpoint | 3 Screws per Clip
checkpoint | Safety Mesh Installed
checkpoint | Insulation installed
checkpoint | Roof clips installed
checkpoint | Roof installed with adequate fall to meet roof profile
checkpoint | Roof installed straight and perpendicular to Roof purlins
checkpoint | Roof has adequate overhang into box gutter / spouting
checkpoint | Roof sheet turned up at high end of roof
checkpoint | Roof sheet turned down at gutter end of roof
checkpoint | Area clean and free of debris
checkpoint | Materials in good condition
section | Signoffs
checkpoint | Inspected and accepted by S&H authorised representative as complying with relevant Australian Standard and legislation
text | Checked and Signed by:
checkpoint | Inspected and accepted by Authorized Representative
text | Checked and Signed by:
checkpoint | Reinspection requested by Subcontractor
text | Date:
checkpoint | Non-Conforming Items to be Rectified
checkpoint | Follow up work satisfactorily
text | Site Supervisor:
checkpoint | All items have been completed and demonstrated satisfactorily
text | Client Representative:
checklist | Flashing/Capping Installation Checklist
section | Material Inspection
checkpoint | Flashing Material: Colorbond Coolmax
checkpoint | Barge Capping Material: Coolmax
section | Installation
checkpoint | Flashings / Cappings: Straight and in correct plane.
checkpoint | Fixed adequately to hold flashing in place and prevent vibration in strong winds.
checkpoint | Adequate lap at joins.
checkpoint | Silicone sealed under laps and where necessary to make waterproof.
checkpoint | Rivets and fixings sealed where necessary MAX 40mm
checkpoint | Compression Flashing Fixings Max 100mm
checkpoint | Adequate support to prevent buckling.
checkpoint | Area clean and free of debris
checkpoint | Materials in good condition
checkpoint | Ensure Cappings have minimum 3° fall back into the roof
section | Signoffs
checkpoint | Inspected and accepted by S&H authorised representative as complying with relevant Australian Standard and legislation
text | Checked and Signed by:
checkpoint | Inspected and accepted by Authorized Representative
text | Checked and Signed by:
checkpoint | Reinspection requested by Subcontractor
text | Date:
checkpoint | Non-Conforming Items to be Rectified
checkpoint | Follow up work satisfactorily
text | Site Supervisor:
checkpoint | All items have been completed and demonstrated satisfactorily
text | Client Representative:
checklist | Quad Gutter Installation Checklist
section | Material Inspection
checkpoint | Metal fascia: 0.61mm Colorbond
checkpoint | Quad Gutter Brackets: External 3mm Podercoated 900mm Centres
checkpoint | Gutter Flashing:
checkpoint | Downpipes: 100mm Dia 0.4mm colorbond
checkpoint | Pops: 100mm round 0.61mm Colorbond
checkpoint | 19mm Structural Plyboard to support Fascia
checkpoint | Metal Fascia support Angle (2x length of plyboard)
checkpoint | Downpipe Clips for 100mm colorbond
section | Installation
checkpoint | Plywood support to fascia
checkpoint | Spout Brackets installed with fall as per Specification
checkpoint | Spouting installed to sizes shown in spec & drawings.
checkpoint | Outlets installed to correct sizes.
checkpoint | Downpipe installed as shown on drawings and correct
checkpoint | size and connected to stormwater
checkpoint | Downpipe installed straight and bolted to downpipe clip
checkpoint | Downpipe clips Max 2m spacing
checkpoint | Downpipe spreader installed as shown on drawing
checkpoint | Overflow outlets installed at each downpipe location
checkpoint | Outlets installed to correct sizes.
checkpoint | Area clean and free of debris
checkpoint | Materials in good condition
section | Signoffs
checkpoint | Inspected and accepted by S&H authorised representative as complying with relevant Australian Standard and legislation
text | Checked and Signed by:
checkpoint | Inspected and accepted by Authorized Representative
text | Checked and Signed by:
checkpoint | Reinspection requested by Subcontractor
text | Date:
checkpoint | Non-Conforming Items to be Rectified
checkpoint | Follow up work satisfactorily
text | Site Supervisor:
checkpoint | All items have been completed and demonstrated satisfactorily
text | Client Representative: