## Project Structure
Folder Structure |  |  | Checklists
Site QA
Job Name: | Onslow College - Block M & L
Job Number: | 3726
| Elevation / Zone | Window # | Suite Type
| Library | NW4.01 | Commercial/Domestic
| Library | NW5.01 | Commercial/Domestic
| Library | NW5.02 | Commercial/Domestic
| Library | NW4.02 | Commercial/Domestic
| Library | NW6a | Commercial/Domestic
| Library | NW7 | Commercial/Domestic
| Block M | AJ001 | Commercial/Domestic
| Block M | AJ002 | Commercial/Domestic
| Block M | AJ003 | Commercial/Domestic
| Block M | AJ004 | Commercial/Domestic
| Block M | AJ005 | Commercial/Domestic

## Resources
type | QA description | Mandatory photo req Y/N
checklist-flat | Seismic Suite (non curtain wall)
checkpoint | Opening Prepared, Wrapped & Datums
checkpoint | Seismic Installed As Per Shop Drawings
checkpoint | Splicers, Soakers, Gussets & Fixings Sealed (provide photo reference)
checkpoint | Panel Fitted & Locked Off
checkpoint | Airseal and Internal Flashings (Photo)
checkpoint | External Flashings / Weather Seals / Drainage
checkpoint | Glass - Frame Glazed
checkpoint | Glass - Glazing Rubbered and Complete
checkpoint | Trade Clean
checkpoint | Wights - Sign Off
checklist-flat | Seismic Suite (Curtain Wall)
checkpoint | Opening Prepared By Main Contractor
checkpoint | Setout/Grids/Datum Lines
checkpoint | Seismic Installed As Per Shop Drawings
checkpoint | DL Brackets Fitted & Welded correct location
checkpoint | Panel Fitted & Locked Off
checkpoint | Splicers, Soakers, Gussets & Fixings Sealed (provide photo reference)
checkpoint | Airseal and Internal Flashings (photo)
checkpoint | Smoke Seal Complete (photo)
checkpoint | External Flashings / Weather Seals/Drainage
checkpoint | Glass - Frame Glazed
checkpoint | Glass - Glazing Rubbered and Complete
checkpoint | Trade Clean & Sign Off
checkpoint | Wights - Sign Off
checklist-flat | Seismic Suite (Structurally Glazed Curtain Wall)
checkpoint | Opening Prepared By Main Contractor
checkpoint | Setout/Grids/Datum Lines
checkpoint | Seismic Installed As Per Shop Drawings
checkpoint | DL Brackets Fitted & Installed correct location
checkpoint | Panel Fitted & Locked Off
checkpoint | Splicers, Soakers, Gussets & Fixings Sealed (provide photo reference)
checkpoint | Airseal and Internal Flashings (photo)
checkpoint | Smoke Seal Complete (photo)
checkpoint | External Flashings / Weather Seals/Drainage
checkpoint | Trade Clean & Sign Off
checkpoint | Wights - Sign Off
checklist-flat | Commercial/Domestic
checkpoint | Opening Wraped & Prepared Correctly
checkpoint | Installed / Fixed As Per Shop Drawings
checkpoint | External Flashings / Weather Seals As Per Shop Drawing
checkpoint | Airseals Completed (photo)
checkpoint | Glass - Frame Glazed
checkpoint | Glass - Glazing Rubbered and Complete
checkpoint | Trade Clean & Sign off
checkpoint | Wights - Sign Off