## Sheet1
type | name | values
checklist-flat | Survey
checkpoint | Topography Re check
checkpoint | Datums established
checkpoint | Gridlines established
checklist-flat | Silt Fencing Checks
checkpoint | Installed correctly and effective
checkpoint | Neighbouring properties clear of silt
checkpoint | Public drains clear of silt
checklist-flat | Scraping, Leveling, Cutting, Landscaping
checkpoint | CGL Datums correct
checkpoint | Silt control working
checkpoint | Drainage/ Footing mark ups
checkpoint | Geotech reports
checkpoint | Novacoil
checkpoint | Batter angle
checkpoint | Dust controls
checkpoint | Subcontractor QA
checklist-flat | Drainage
checkpoint | Manhole
checkpoint | Cesspits
checkpoint | bedding material
checkpoint | Storm water mainline
checkpoint | Waste water main line
checkpoint | Drainage connections
button | Workmanship quality | HIGH,OK,LOW
checkpoint | Drainage routes and locations
checkpoint | T.A Drainage inspections
checkpoint | Drainage survey works
checkpoint | As built plans received
checkpoint | Subcontractor QA Received
checklist-flat | Subgrade
checkpoint | Compaction
checkpoint | Geotech report
checklist-flat | Footings
checkpoint | Datums
checkpoint | Set out / Location
checkpoint | Profiles
checkpoint | Membrane
checkpoint | Steelwork
button | Workmanship quality | HIGH,OK,LOW
checkpoint | T.A Inspection
checkpoint | Engineer inspection
checkpoint | Subcontractor QA
checkpoint | HOLD POINT -Relative inspections carried out?
holdpoint | HOLD POINT
checklist-flat | Blockwork
checkpoint | Datums
checkpoint | Set out
checkpoint | Profiles
checkpoint | Steel work
button | Workmanship quality | HIGH,OK,LOW
checkpoint | Blocks
checkpoint | Engineer inspection
checkpoint | Council inspection
checkpoint | Subcontractor QA
checklist-flat | Waterproofing/Tanking
checkpoint | Footings and blocks clean
checkpoint | Membrane
checkpoint | Novacoil
checkpoint | T.A Inspection
checkpoint | Subcontractor QA
checklist-flat | Backfilling
checkpoint | Drainage penetrations
button | Workmanship quality | HIGH,OK,LOW
checkpoint | Granular fill
checkpoint | Compaction
checkpoint | Subcontractor QA
checklist-flat | Stripfootings
checkpoint | Datums
checkpoint | Setout
checkpoint | Profiles
button | Workmanship quality | HIGH,OK,LOW
checkpoint | Trench
checkpoint | Geotech report received
checkpoint | Membrane as per specs
checkpoint | Steelwork as per specifications
button | Workmanship quality | HIGH,OK,LOW
checkpoint | T.A Inspection
checkpoint | Engineer inspections
checkpoint | Subcontractor QA
checkpoint | HOLD POINT Relative Pre pour inspections carried out?
holdpoint | HOLD POINT
checklist-flat | Sub-slab Blockwork
checkpoint | Datums
checkpoint | Setout
checkpoint | Steelwork as per specifications
checkpoint | Membrane as per specifications
checkpoint | Engineer inspections
checkpoint | Subcontractor QA
checklist-flat | Sub-slab Backfill
checkpoint | HOLD POINT -Relative inspections carried out?
holdpoint | HOLD POINT
checkpoint | Granular fill quality
checkpoint | Compaction layers as per specs
checkpoint | Slab thickening
checkpoint | Engineer inspections
checkpoint | Blinding layer
checklist-flat | Sub-slab Preparation
checkpoint | Membrane as per specs
checkpoint | Waffle slab system correct
checkpoint | slab surface to top of poly clearance
checkpoint | Steel work as per specs
checkpoint | Strongrod plates installed
button | Workmanship quality | HIGH,OK,LOW
checkpoint | Plumbing/drainage installed
button | Workmanship quality | HIGH,OK,LOW
checkpoint | Boxing sturdy
button | Workmanship quality | HIGH,OK,LOW
checkpoint | Subcontractors QA
checkpoint | Engineer inspections
checkpoint | T.A Inspection
checklist-flat | Pre Pour Slab
checkpoint | Slab edge rebate boxing
checkpoint | Lift shaft rebate boxing
checkpoint | Lift shaft rebate location correct
checkpoint | Services locations correct
checkpoint | Steel clearances corrects
checkpoint | Strongrod plates located correctly
checkpoint | Strongrod plates secure
checkpoint | HOLD POINT -Relative inspections carried out?
holdpoint | HOLD POINT