## Master List Templates
Id | Type | Name | Values | Prompting Name
0e02bf97-a957-462a-b92e-786792780987 | checklist | Add FF |  | First Fix
501f05b8-22ec-4723-a29f-09be3badc567 | checkpoint | Is the fixture in the right position?
0c454c2f-defb-4352-8675-e57e5c3492b1 | checkpoint | Are pipes coming out the straight?
e2b6fc21-931f-4bb7-b116-838eb58e5111 | checkpoint | Are fixings nogs correct?
e070a2d2-c916-49c1-88b1-070c42deb30e | checkpoint | Has the pipework been tested?
d2373986-6c8e-45c2-b551-332f38602942 | checklist | FWG First Fix Checklist |  | FWG First Fix
337d7a4d-3b91-49f3-ba37-32df096bf080 | checkpoint | Correct Position
23c57d0c-b87c-4361-8c25-70221c1243af | checkpoint | Flange Level
dfaccaa5-2563-4544-a3b8-60d810e3249a | checkpoint | Construction Cap On
85dc5147-7caf-45cd-acef-8cac8ef45248 | checkpoint | Tested
c0b8b1a9-ac05-45d2-8f4f-b0ae1cc9eaa8 | checklist | Hand Basin |  | Hand Basin
aa8244f6-a538-4f8f-a9e2-200832f50758 | checkpoint | Nogs for all Fixing
1ff2383b-7d2f-4d58-8792-78dd7d79ea22 | checkpoint | Check plan to confirm Heights
d84f88b2-ca99-491b-8db9-45f38716b832 | checkpoint | Check Water Hammering, Silicone Pipes
e1373e07-c60d-4196-ab6f-1a8fabb7de27 | checklist | Kitchen Checklist |  | Kitchen Checklist
2d06913e-3f91-4397-8577-58d1d8ffa38b | section | Details
0c0b2b05-06ab-4e2c-94a1-8cfc5cda9d33 | checkpoint | Hot And Cold Water Installed Correct Height
612fc0b6-b07b-423b-a0c0-fb09ba34d602 | checkpoint | Waste Installed Correct Height
b83b0c5f-b295-4561-9a13-6de669cc62d1 | checkpoint | Check Hot And Cold For Crossover
bd011db4-10e6-4275-8a11-d787854141d6 | checkpoint | Tested To 1500Kpa
83ca7832-c4e9-4194-a21f-eea924fca6e2 | checklist | Photos |  | Photos
11881716-d32d-4e98-b218-5de09fe5cbab | checkpoint | Attach Photos
eefe11df-61f8-41d7-b835-2dff64f20894 | checklist | Pressure Testing Checklist |  | Pressure Testing Checklist
76141745-1305-428f-9093-f2d82effdaed | section | Details
f882205e-bd6e-47e5-9423-96245fec2703 | checkpoint | Pump Up To 1500kpa Minimum
78caa1e1-a8ef-44bc-badc-fd3b901fca1b | checkpoint | Take Photos Of Testing
4ec21244-c5a8-488c-9c01-5a2819f7dc78 | checklist | Shower Checklist |  | Shower Checklist
6133e640-f88f-4309-bd32-8965827006f7 | section | Details
1726a2d0-bbbc-469c-b9e6-b515ad181200 | checkpoint | Mixer Sticking Out The Correct Length
c3dcfab0-fe39-46a8-b543-9d40a85c4066 | checkpoint | Mixer Wingback Above 1700 To Prevent Backflow
f2c86c75-fbc0-45ef-8e93-5d68f9e4e28c | checklist | Underslung Pvc |  | Underslung Pvc
359ccd89-e90b-4206-b36b-a07f3189fcbd | section | Details
0ca383d9-61cc-4b1d-bc27-df48d1158acf | checkpoint | Pvc installed To Correct Gradient
45f9d1dc-f66f-440b-b394-234d0f6f9516 | checkpoint | Flood Tested (Add Photos Of Test)
c09c0e5a-f207-4506-9316-fc4053d3763d | checkpoint | Take Photos Of Testing

## Project Checklist Templates
Id | Type | Name | Values | Prompting Name
d8f87ee8-c735-4df8-bbf6-4dc3bf362833 | checklist | Kitchen Checklist |  | Kitchen Checklist
45e8814a-82cf-423b-a9fd-c3a56e777229 | section | Details
d65c0bd5-6b93-42a0-a510-eecb4314c4b5 | checkpoint | Hot And Cold Water Installed Correct Height
da6bb241-b4c2-46e4-84b9-313367314b70 | checkpoint | Waste Installed Correct Height
362c9dc8-490a-4b26-b7c1-4f779aea8810 | checkpoint | Check Hot And Cold For Crossover
2ed3b5cf-08df-452d-9a50-3ddc2d879ed6 | checkpoint | Tested To 1500Kpa
e8351377-02a5-4272-99a7-ff749a8093e0 | checklist | Shower Checklist |  | Shower Checklist
45e8814a-82cf-423b-a9fd-c3a56e777229 | section | Details
a2950ea9-a405-4428-801f-609f4f41e1b6 | checkpoint | Mixer Sticking Out The Correct Length
e91727e3-d66f-4a3c-adf2-ff5dffed832d | checkpoint | Mixer Wingback Above 1700 To Prevent Backflow
b73adff1-a23a-4d10-94f0-03af4cb9dc15 | checklist | Toilet Checklist |  | Toilet Checklist
45e8814a-82cf-423b-a9fd-c3a56e777229 | section | Details
9fed79bb-8cfc-4f18-abc9-e410f955f2c5 | checkpoint | Wingback Installed To Correct Height
f5b47497-621d-4ff9-be60-dec700418202 | checkpoint | Waste Installed Correct Distance From Wall