## matrix
Matrix Name | Dimension | Name | Type / Data Field | Tag 1 | Tag 2
Overall Progress
Scope
Rows
|  | Site QA | grouping | Site QA
|  | GF Bathroom |  | GF Bathroom
|  | GF Ensuite |  | GF Ensuite
|  | Base Bathroom |  | Base Bathroom
|  | Spa |  | Spa
|  | External Tiling |  | External Tiling
Columns
|  | Is the area clean, & cleared, ready for necessary preparation |  | Is the area clean, and cleared, ready for necessary preparation
|  | Are flanges installed at correct depth in accordance with specified wastes |  | Are flanges installed at correct depth in accordance with specified wastes
|  | Has screeding been completed to shower at correct height & falls - A48 material |  | Has screeding been completed to shower at correct height and falls - A48 material
|  | All falls to shower base, or outside shower are correct & signed off by site manager |  | All falls to shower base, or outside shower are correct and signed off by site manager
|  | Install shower upstand with Hebel |  | Install shower upstand with Hebel
|  | Waterproof materials applied to floor perimeter & gaskets to flanges |  | Waterproof materials applied to floor perimeter and gaskets to flanges
|  | Waterproofing coat # 1 applied to floors & walls Ardex WPM750 |  | Waterproofing coat # 1 applied to floors and walls Ardex WPM750 (take photos)
|  | Waterproofing coat # 2 applied 90 degrees to 1st coat ArdexWPM750 |  | Waterproofing coat # 2 applied 90 degrees to 1st coat ArdexWPM750 (take photos)
|  | Flood tests, if required, undertaken & photos provided |  | Flood tests, if required, undertaken and photos provided.
|  | Apply liquid ARDEX waterproofing to ice bath, plinths & heated seat |  | Apply liquid ARDEX waterproofing to ice bath, plinths & heated seat
|  | Tiles set out according to latest drawing - always check revisions on site |  | Tiles set out according to latest drawing - always check revisions on site
|  | Specified product used with notched trowel or required product |  | Specified product used with notched trowel or required product
|  | Correct spacer size used for spacing as per specs & tile lipping within BRANZ tolerances |  | Correct spacer size used for spacing as per specs and tile lipping within BRANZ tolerances
|  | Floor/Wall substrate straight, signed off by MC, & ready for installation |  | Floor/Wall substrate straight, signed off by MC, and ready for installation. (insert notes for remediation if required)
|  | Install 600x600 tile space Corten tiles to bathroom floors |  | Install 600x600 tile space Corten tiles to bathroom floors
|  | Wall tiles set out to match floor grout lines or as per drawings install tiles to walls |  | Wall tiles set out to match floor grout lines or as per drawings install tiles to walls
|  | INTAL tiles to hebel upstand |  | INTAL tiles to hebel upstand
|  | Install 1200x600 tile space corten tiles to shower walls only |  | Install 1200x600 tile space corten tiles to shower walls only
|  | Grout nominated is the correct colour & applied evenly & correctly |  | Grout nominated is the correct colour and applied evenly and correctly
|  | Grout is consistent throughout & no missing grout |  | Grout is consistent throughout and no missing grout.
|  | Tiling completed, checked & Supervisor sign off |  | Tiling completed, checked and Supervisor sign off
|  | Silicone is completed to all tile junctions where required |  | Silicone is completed to all tile junctions where required
|  | Area left clean & tidy |  | Area left clean & tidy
|  | Builders clean completed |  | Builders clean completed
|  | surface grind of substrate prior to installation |  | surface grind of substrate prior to installation
|  | prime substrate prior to installation |  | prime substrate prior to installation
|  | ensure set out correct as per sheet (1) 04 |  | ensure set out correct as per sheet (1) 04
|  | Install of crazy pavers to external area (Designstore P Trav Czy Trevertine Crazy pavers) |  | Install of crazy pavers to external area (Designstore P Trav Czy Trevertine Crazy pavers)
|  | Apply 2 coats of Fila sealer to completed crazy paving |  | Apply 2 coats of Fila sealer to completed crazy paving
|  | Pavers completed, checked & supervisor signed off |  | Pavers completed, checked and supervisor signed off
|  | Floor substrate straight, signed off by MC, & ready for installation |  | Floor substrate straight, signed off by MC, and ready for installation. (insert notes for remediation if required)
|  | All Joints to be mitred |  | All Joints to be mitred
|  | Install of crazy pavers to Spa floor area |  | Install of crazy pavers to Spa floor area. (Designstore P Trav Czy Trevertine Crazy Pavers)
|  | Install of 1200x600 tiles space corten tiles to vertical Vanity faces |  | Install of 1200x600 tiles space corten tiles to vertical Vanity faces
|  | Install of 1200x600 tiles space corten tiles to Heated seat vertical faces & top |  | Install of 1200x600 tiles space corten tiles to Heated seat vertical faces and top
|  | Install of 1200x600 tiles to tap plinth vertical faces & top |  | Install of 1200x600 tiles to tap plinth vertical faces and top
|  | Install of 1200x600 tiles space corten tiles to Bath vertical faces (external & Internal) |  | Install of 1200x600 tiles space corten tiles to Bath vertical faces (external & Internal)
|  | Install of 1200x600 tiles space corten tiles bath floor |  | Install of 1200x600 tiles space corten tiles bath floor
|  | Install 1200x600 tiles space corten tiles to bath tops |  | Install 1200x600 tiles space corten tiles to bath tops
|  | Variations or extra works added into folder - all works & materials noted |  | Variations or extra works added into folder - all works and materials noted. Use ISSUES tab.
|  | change of details & or instructions |  | change of details and or instructions
|  | Site specific details to be added |  | Site specific details to be added
|  | Material Details - Notes to be added of materials used on site |  | Material Details - Notes to be added of materials used on site
|  | No items are left on fail. If so, provide reasons why before invoiced out |  | No items are left on fail. If so, provide reasons why before invoiced out.