## res
type | name | values | prefix | postfix | usage count | user addable | template name | Resource Id
checklist | Suspended OSD System
section | Installation of pipe support system
checkpoint | Gravity supports installed as per engineers design.
checkpoint | Seismic bracing installed as per engineers design
checkpoint | Correct fixings and hanger widths installed. Spacings between hangers as per engineers design.
checkpoint | Pipe clamps installed as per engineers design.
checkpoint | Upload Engineers Design.
checkpoint | Engineer site inspection and sign off
section | Pull testing of hangers
checkpoint | Ensure proper embedment of anchor, no deformation.
checkpoint | Upload manufacturers load testing requirement
checkpoint | Upload plan showing hangers tested
checkpoint | Apply test to hanger as per manufacturers requirements for 1 minute without failure.
section | Pipe installation
checkpoint | Pipe ends scraped and wiped with alcohol wipes
checkpoint | Couplings wiped with alcohol wipes
checkpoint | Welding time reached with no disruptions
checkpoint | Cooling time adhered to
checkpoint | Visual inspection of joint conducted
section | Connection of PVC inlets to HDPE detention system
checkpoint | Connect PVC pipe work to system upon receipt of engineers sign off.
checkpoint | Run water through each inlet and visually inspect for leaks