## Project Breakdown
EGO Warehouse |  |  | Checklists
QA / ITP's
Insulated Panel Roof
|  | Kingspan Insulated Panel | Kingspan Installation checklist
|  | Box Gutter installation | Box Gutter Installation checklist
|  | Flashing / Capping Installation | Flashing/Capping Installation Checklist
|  | Roof Penetration | Roof Penetrations checklist
Insulated Panel Wall - East
|  | Kingspan Insulated Panel Wall Cladding | Kingspan Installation checklist
|  | Flashing / Capping Installation | Flashing/Capping Installation Checklist
Insulated Panel Wall - West & South
|  | Kingspan Insulated Panel Wall Cladding | Kingspan Installation checklist
|  | Flashing / Capping Installation | Flashing/Capping Installation Checklist
Variations
Jan
Feb
Mar
Apr
May
Jun
Jul
Aug
Sep
Oct
Nov
Dec
OH&S
Daily Prestart Toolbox Forms
Jan
Feb
Mar
Apr
May
Jun
Jul
Aug
Sep
Oct
Nov
Dec
Weekly Toolbox Forms
Jan
Feb
Mar
Apr
May
Jun
Jul
Aug
Sep
Oct
Nov
Dec
SWMS
Onsite Material Install Form1
Foremans Diary Reports
COVID Tracking Reports
Delivery Dockets | Jan
Feb
Mar
Apr
May
Jun
Jul
Aug
Sep
Oct
Nov
Dec
Checklist Library | Add Delivery Docket
Add Non Conformance Corrective Action Report
Add Offhire Information
Add Onsite Material Install Form
Add Pre-Start Tool Box
Add Tool Box Training
Add Variation
Inspection Reports | Wire Mesh Install
Handrail Install

## Insulated Panel Roof
Insulated Panel Roof
type | name | values
checklist | Kingspan Installation checklist
section | Material Inspection
checkpoint | Panel: KS1000RW 70mm thickness
checkpoint | Internal liner colour: Surfmist
checkpoint | External liner colour: Surftmist
checkpoint | 14-14 x 135mm SDS, Hex, D/Thread, 25mm Bond. Washer class 4, Surfmist
checkpoint | 12-14 x 20mm Self-Drilling Screw, Hex with Neo, Class 3
checkpoint | Butyl tape to Gutter
checkpoint | Butyl tape to Soffit Flashing
section | Installation
checkpoint | Internal flashings installed straight and close fitting - joins hidden
checkpoint | Joins and fixings hidden
checkpoint | Butyl sealing tape installed to Kingspan Spec
checkpoint | Panels located correctly
checkpoint | Fixings as per Kingspan Spec
checkpoint | Stitching screws 350mm centres
checkpoint | Four way lapped joins installed correctly
section | Signoffs
checkpoint | Inspected and accepted by S&H authorised representative as complying with relevant Australian Standard and legislation
text | Checked and Signed by:
checkpoint | Inspected and accepted by Authorized Representative
text | Checked and Signed by:
checkpoint | Reinspection requested by Subcontractor
text | Date:
checkpoint | Non-Conforming Items to be Rectified
checkpoint | Follow up work satisfactorily
text | Site Supervisor:
checkpoint | All items have been completed and demonstrated satisfactorily
text | Client Representative:
checklist | Box Gutter Installation checklist
section | Material Inspection
checkpoint | Box Gutter Brackets
checkpoint | Gutter Board: Spandek Zincalume
checkpoint | Box Gutter: 0.61mm Colorbond
checkpoint | Gutter Flashing: Colorbond to match
checkpoint | Sumps / Outlets: Inline Sump 0.61mm Colorbond
section | Installation
checkpoint | Gutter Brackets installed correctly
checkpoint | Insulation installed under gutter board
checkpoint | Gutter Board installed
checkpoint | Box gutter installed to sizes as shown in specification and drawings.
checkpoint | Sumps installed to correct locations and sizes as specified and as shown on drawings
checkpoint | Outlets installed to correct sizes.
checkpoint | Overflow outlets installed at each downpipe location and to correct size as indicated.
checkpoint | Rivet spacing for sump / box gutter are adequate
checkpoint | Rivet spacing for pop / sumps are adequate
checkpoint | Area clean and free of debris.
checkpoint | Materials in good condition
section | Signoffs
checkpoint | Inspected and accepted by S&H authorised representative as complying with relevant Australian Standard and legislation
text | Checked and Signed by:
checkpoint | Inspected and accepted by Authorized Representative
text | Checked and Signed by:
checkpoint | Reinspection requested by Subcontractor
text | Date:
checkpoint | Non-Conforming Items to be Rectified
checkpoint | Follow up work satisfactorily
text | Site Supervisor:
checkpoint | All items have been completed and demonstrated satisfactorily
text | Client Representative:
checklist | Flashing/Capping Installation Checklist
section | Material Inspection
checkpoint | Flashing Material: 0.61mm Colorbond
checkpoint | Capping Material 0.61mm Colorbond to match
section | Installation
checkpoint | Flashings / Cappings: Straight and in correct plane.
checkpoint | Fixed adequately to hold flashing in place and prevent vibration in strong winds.
checkpoint | Adequate lap at joins.
checkpoint | Silicone sealed under laps and where necessary to make waterproof.
checkpoint | Rivets and fixings sealed where necessary
checkpoint | Adequate support to prevent buckling.
checkpoint | Area clean and free of debris
checkpoint | Materials in good condition
section | Signoffs
checkpoint | Inspected and accepted by S&H authorised representative as complying with relevant Australian Standard and legislation
text | Checked and Signed by:
checkpoint | Inspected and accepted by Authorized Representative
text | Checked and Signed by:
checkpoint | Reinspection requested by Subcontractor
text | Date:
checkpoint | Non-Conforming Items to be Rectified
checkpoint | Follow up work satisfactorily
text | Site Supervisor:
checkpoint | All items have been completed and demonstrated satisfactorily
text | Client Representative:
checklist | Roof Penetrations checklist
checkpoint | Flashing Material: 0.61mm Colorbond
section | Installation
checkpoint | Penetration: Hole cut to correct size to allow clearance.
checkpoint | Roof sheets whethered correctly
checkpoint | Soaker flashing lapped, sealed and fixed correctly.
checkpoint | Adequate support under soaker to prevent ponding.
checkpoint | Side and front aprons / upstands formed to correct size
checkpoint | to fit the purpose.
checkpoint | Adequate support around penetration to prevent roof
checkpoint | sheet from buckling.
checkpoint | Area clean and free of debris
checkpoint | Materials in good condition
section | Signoffs
checkpoint | Inspected and accepted by S&H authorised representative as complying with relevant Australian Standard and legislation
text | Checked and Signed by:
checkpoint | Inspected and accepted by Authorized Representative
text | Checked and Signed by:
checkpoint | Reinspection requested by Subcontractor
text | Date:
checkpoint | Non-Conforming Items to be Rectified
checkpoint | Follow up work satisfactorily
text | Site Supervisor:
checkpoint | All items have been completed and demonstrated satisfactorily
text | Client Representative:

## Insulated Panel Wall - East
Insulated Panel Wall Cladding - East
type | name | values
checklist | Kingspan Installation checklist
section | Material Inspection
checkpoint | Panel: KS1000 RW with Standard Liner
checkpoint | Internal liner colour: Standard
checkpoint | External liner colour: Bright White / Surfmist
checkpoint | 14-14 x 135mm SDS, Hex, D/Thread, 25mm Bond. Washer class 4, Surfmist
checkpoint | 12-14 x 20mm Self-Drilling Screw, Hex with Neo, Class 3
checkpoint | Butyl tape to Gutter
checkpoint | Butyl tape to Soffit Flashing
section | Installation
checkpoint | Internal flashings installed straight and close fitting - joins hidden
checkpoint | Joins and fixings hidden
checkpoint | Butyl sealing tape installed to Kingspan Spec
checkpoint | Panels located correctly
checkpoint | Fixings as per Kingspan Spec
checkpoint | Stitching screws 350mm centres
checkpoint | Four way lapped joins installed correctly
section | Signoffs
checkpoint | Inspected and accepted by S&H authorised representative as complying with relevant Australian Standard and legislation
text | Checked and Signed by:
checkpoint | Inspected and accepted by Authorized Representative
text | Checked and Signed by:
checkpoint | Reinspection requested by Subcontractor
text | Date:
checkpoint | Non-Conforming Items to be Rectified
checkpoint | Follow up work satisfactorily
text | Site Supervisor:
checkpoint | All items have been completed and demonstrated satisfactorily
text | Client Representative:
checklist | Flashing/Capping Installation Checklist
section | Material Inspection
checkpoint | Flashing Material: 0.61mm Colorbond
checkpoint | Capping Material 0.61mm Colorbond to match
section | Installation
checkpoint | Flashings / Cappings: Straight and in correct plane.
checkpoint | Fixed adequately to hold flashing in place and prevent vibration in strong winds.
checkpoint | Adequate lap at joins.
checkpoint | Silicone sealed under laps and where necessary to make waterproof.
checkpoint | Rivets and fixings sealed where necessary
checkpoint | Adequate support to prevent buckling.
checkpoint | Area clean and free of debris
checkpoint | Materials in good condition
section | Signoffs
checkpoint | Inspected and accepted by S&H authorised representative as complying with relevant Australian Standard and legislation
text | Checked and Signed by:
checkpoint | Inspected and accepted by Authorized Representative
text | Checked and Signed by:
checkpoint | Reinspection requested by Subcontractor
text | Date:
checkpoint | Non-Conforming Items to be Rectified
checkpoint | Follow up work satisfactorily
text | Site Supervisor:
checkpoint | All items have been completed and demonstrated satisfactorily
text | Client Representative:

## Wall West & South
Insulated Panel Wall Cladding - West & South
type | name | values
checklist | Kingspan Installation checklist
section | Material Inspection
checkpoint | Panel: KSAWP with Standard Liner
checkpoint | Internal liner colour: Standard
checkpoint | External liner colour: Bright White / Surfmist
checkpoint | Screw to suit profile
checkpoint | Butyl tape to Gutter
checkpoint | Butyl tape to Soffit Flashing
section | Installation
checkpoint | Internal flashings installed straight and close fitting - joins hidden
checkpoint | Joins and fixings hidden
checkpoint | Butyl sealing tape installed to Kingspan Spec
checkpoint | Panels located correctly
checkpoint | Fixings as per Kingspan Spec
checkpoint | Stitching screws 350mm centres
checkpoint | Four way lapped joins installed correctly
section | Signoffs
checkpoint | Inspected and accepted by S&H authorised representative as complying with relevant Australian Standard and legislation
text | Checked and Signed by:
checkpoint | Inspected and accepted by Authorized Representative
text | Checked and Signed by:
checkpoint | Reinspection requested by Subcontractor
text | Date:
checkpoint | Non-Conforming Items to be Rectified
checkpoint | Follow up work satisfactorily
text | Site Supervisor:
checkpoint | All items have been completed and demonstrated satisfactorily
text | Client Representative:
checklist | Flashing/Capping Installation Checklist
section | Material Inspection
checkpoint | Flashing Material: 0.61mm Colorbond
checkpoint | Capping Material 0.61mm Colorbond to match
section | Installation
checkpoint | Flashings / Cappings: Straight and in correct plane.
checkpoint | Fixed adequately to hold flashing in place and prevent vibration in strong winds.
checkpoint | Adequate lap at joins.
checkpoint | Silicone sealed under laps and where necessary to make waterproof.
checkpoint | Rivets and fixings sealed where necessary
checkpoint | Adequate support to prevent buckling.
checkpoint | Area clean and free of debris
checkpoint | Materials in good condition
section | Signoffs
checkpoint | Inspected and accepted by S&H authorised representative as complying with relevant Australian Standard and legislation
text | Checked and Signed by:
checkpoint | Inspected and accepted by Authorized Representative
text | Checked and Signed by:
checkpoint | Reinspection requested by Subcontractor
text | Date:
checkpoint | Non-Conforming Items to be Rectified
checkpoint | Follow up work satisfactorily
text | Site Supervisor:
checkpoint | All items have been completed and demonstrated satisfactorily
text | Client Representative: