## res
type | name | values | prefix | postfix | usage count | user addable | template name | Resource Id
checklist | Kingspan Installation | [5 empty] | Kingspan Installation Checklist (Insulated Panel Roof)
section | Material Inspection
checkpoint | Panel: KS1000RW 70mm thickness
checkpoint | Internal liner colour: Surfmist
checkpoint | External liner colour: Surftmist
checkpoint | 14-14 x 135mm SDS, Hex, D/Thread, 25mm Bond. Washer class 4, Surfmist
checkpoint | 12-14 x 20mm Self-Drilling Screw, Hex with Neo, Class 3
checkpoint | Butyl tape to Gutter
checkpoint | Butyl tape to Soffit Flashing
section | Installation
checkpoint | Internal flashings installed straight and close fitting - joins hidden
checkpoint | Joins and fixings hidden
checkpoint | Butyl sealing tape installed to Kingspan Spec
checkpoint | Panels located correctly
checkpoint | Fixings as per Kingspan Spec
checkpoint | Stitching screws 350mm centres
checkpoint | Four way lapped joins installed correctly
section | Signoffs
checkpoint | Inspected and accepted by S&H authorised representative as complying with relevant Australian Standard and legislation
text | Checked and Signed by:
checkpoint | Inspected and accepted by Authorized Representative
text | Checked and Signed by:
checkpoint | Reinspection requested by Subcontractor
text | Date:
checkpoint | Non-Conforming Items to be Rectified
checkpoint | Follow up work satisfactorily
text | Site Supervisor:
checkpoint | All items have been completed and demonstrated satisfactorily
text | Client Representative:
checklist | Box Gutter Installation | [5 empty] | Box Gutter Installation Checklist (Insulated Panel Roof)
section | Material Inspection
checkpoint | Box Gutter Brackets
checkpoint | Gutter Board: Spandek Zincalume
checkpoint | Box Gutter: 0.61mm Colorbond
checkpoint | Gutter Flashing: Colorbond to match
checkpoint | Sumps / Outlets: Inline Sump 0.61mm Colorbond
section | Installation
checkpoint | Gutter Brackets installed correctly
checkpoint | Insulation installed under gutter board
checkpoint | Gutter Board installed
checkpoint | Box gutter installed to sizes as shown in specification and drawings.
checkpoint | Sumps installed to correct locations and sizes as specified and as shown on drawings
checkpoint | Outlets installed to correct sizes.
checkpoint | Overflow outlets installed at each downpipe location and to correct size as indicated.
checkpoint | Rivet spacing for sump / box gutter are adequate
checkpoint | Rivet spacing for pop / sumps are adequate
checkpoint | Area clean and free of debris.
checkpoint | Materials in good condition
section | Signoffs
checkpoint | Inspected and accepted by S&H authorised representative as complying with relevant Australian Standard and legislation
text | Checked and Signed by:
checkpoint | Inspected and accepted by Authorized Representative
text | Checked and Signed by:
checkpoint | Reinspection requested by Subcontractor
text | Date:
checkpoint | Non-Conforming Items to be Rectified
checkpoint | Follow up work satisfactorily
text | Site Supervisor:
checkpoint | All items have been completed and demonstrated satisfactorily
text | Client Representative:
checklist | Flashing/Capping Installation | [5 empty] | Flashing/Capping Installation Checklist (Insulated Panel Roof)
section | Material Inspection
checkpoint | Flashing Material: 0.61mm Colorbond
checkpoint | Capping Material: 0.61mm Colorbond to match
section | Installation
checkpoint | Flashings / Cappings: Straight and in correct plane.
checkpoint | Fixed adequately to hold flashing in place and prevent vibration in strong winds.
checkpoint | Adequate lap at joins.
checkpoint | Silicone sealed under laps and where necessary to make waterproof.
checkpoint | Rivets and fixings sealed where necessary
checkpoint | Adequate support to prevent buckling.
checkpoint | Area clean and free of debris
checkpoint | Materials in good condition
section | Signoffs
checkpoint | Inspected and accepted by S&H authorised representative as complying with relevant Australian Standard and legislation
text | Checked and Signed by:
checkpoint | Inspected and accepted by Authorized Representative
text | Checked and Signed by:
checkpoint | Reinspection requested by Subcontractor
text | Date:
checkpoint | Non-Conforming Items to be Rectified
checkpoint | Follow up work satisfactorily
text | Site Supervisor:
checkpoint | All items have been completed and demonstrated satisfactorily
text | Client Representative:
checklist | Roof Penetrations | [5 empty] | Roof Penetrations Checklist (Insulated Panel Roof)
section | Material Inspection
checkpoint | Flashing Material: 0.61mm Colorbond
section | Installation
checkpoint | Penetration: Hole cut to correct size to allow clearance.
checkpoint | Roof sheets whethered correctly
checkpoint | Soaker flashing lapped, sealed and fixed correctly.
checkpoint | Adequate support under soaker to prevent ponding.
checkpoint | Side and front aprons / upstands formed to correct size
checkpoint | To fit the purpose.
checkpoint | Adequate support around penetration to prevent roof
checkpoint | Sheet from buckling.
checkpoint | Area clean and free of debris
checkpoint | Materials in good condition
section | Signoffs
checkpoint | Inspected and accepted by S&H authorised representative as complying with relevant Australian Standard and legislation
text | Checked and Signed by:
checkpoint | Inspected and accepted by Authorized Representative
text | Checked and Signed by:
checkpoint | Reinspection requested by Subcontractor
text | Date:
checkpoint | Non-Conforming Items to be Rectified
checkpoint | Follow up work satisfactorily
text | Site Supervisor:
checkpoint | All items have been completed and demonstrated satisfactorily
text | Client Representative:
checklist | Kingspan Installation | [5 empty] | Kingspan Installation Checklist (Insulated Panel Wall - East)
section | Material Inspection
checkpoint | Panel: KS1000 RW with Standard Liner
checkpoint | Internal liner colour: Standard
checkpoint | External liner colour: Bright White / Surfmist
checkpoint | 14-14 x 135mm SDS, Hex, D/Thread, 25mm Bond. Washer class 4, Surfmist
checkpoint | 12-14 x 20mm Self-Drilling Screw, Hex with Neo, Class 3
checkpoint | Butyl tape to Gutter
checkpoint | Butyl tape to Soffit Flashing
section | Installation
checkpoint | Internal flashings installed straight and close fitting - joins hidden
checkpoint | Joins and fixings hidden
checkpoint | Butyl sealing tape installed to Kingspan Spec
checkpoint | Panels located correctly
checkpoint | Fixings as per Kingspan Spec
checkpoint | Stitching screws 350mm centres
checkpoint | Four way lapped joins installed correctly
section | Signoffs
checkpoint | Inspected and accepted by S&H authorised representative as complying with relevant Australian Standard and legislation
text | Checked and Signed by:
checkpoint | Inspected and accepted by Authorized Representative
text | Checked and Signed by:
checkpoint | Reinspection requested by Subcontractor
text | Date:
checkpoint | Non-Conforming Items to be Rectified
checkpoint | Follow up work satisfactorily
text | Site Supervisor:
checkpoint | All items have been completed and demonstrated satisfactorily
text | Client Representative:
checklist | Flashing/Capping Installation | [5 empty] | Flashing/Capping Installation Checklist (Insulated Panel Wall - East)
section | Material Inspection
checkpoint | Flashing Material: 0.61mm Colorbond
checkpoint | Capping Material: 0.61mm Colorbond to match
section | Installation
checkpoint | Flashings / Cappings: Straight and in correct plane.
checkpoint | Fixed adequately to hold flashing in place and prevent vibration in strong winds.
checkpoint | Adequate lap at joins.
checkpoint | Silicone sealed under laps and where necessary to make waterproof.
checkpoint | Rivets and fixings sealed where necessary
checkpoint | Adequate support to prevent buckling.
checkpoint | Area clean and free of debris
checkpoint | Materials in good condition
section | Signoffs
checkpoint | Inspected and accepted by S&H authorised representative as complying with relevant Australian Standard and legislation
text | Checked and Signed by:
checkpoint | Inspected and accepted by Authorized Representative
text | Checked and Signed by:
checkpoint | Reinspection requested by Subcontractor
text | Date:
checkpoint | Non-Conforming Items to be Rectified
checkpoint | Follow up work satisfactorily
text | Site Supervisor:
checkpoint | All items have been completed and demonstrated satisfactorily
text | Client Representative:
checklist | Kingspan Installation | [5 empty] | Kingspan Installation Checklist (Insulated Panel Wall - West & South)
section | Material Inspection
checkpoint | Panel: KSAWP with Standard Liner
checkpoint | Internal liner colour: Standard
checkpoint | External liner colour: Bright White / Surfmist
checkpoint | Screw to suit profile
checkpoint | Butyl tape to Gutter
checkpoint | Butyl tape to Soffit Flashing
section | Installation
checkpoint | Internal flashings installed straight and close fitting - joins hidden
checkpoint | Joins and fixings hidden
checkpoint | Butyl sealing tape installed to Kingspan Spec
checkpoint | Panels located correctly
checkpoint | Fixings as per Kingspan Spec
checkpoint | Stitching screws 350mm centres
checkpoint | Four way lapped joins installed correctly
section | Signoffs
checkpoint | Inspected and accepted by S&H authorised representative as complying with relevant Australian Standard and legislation
text | Checked and Signed by:
checkpoint | Inspected and accepted by Authorized Representative
text | Checked and Signed by:
checkpoint | Reinspection requested by Subcontractor
text | Date:
checkpoint | Non-Conforming Items to be Rectified
checkpoint | Follow up work satisfactorily
text | Site Supervisor:
checkpoint | All items have been completed and demonstrated satisfactorily
text | Client Representative:
checklist | Flashing/Capping Installation | [5 empty] | Flashing/Capping Installation Checklist (Insulated Panel Wall - West & South)
section | Material Inspection
checkpoint | Flashing Material: 0.61mm Colorbond
checkpoint | Capping Material: 0.61mm Colorbond to match
section | Installation
checkpoint | Flashings / Cappings: Straight and in correct plane.
checkpoint | Fixed adequately to hold flashing in place and prevent vibration in strong winds.
checkpoint | Adequate lap at joins.
checkpoint | Silicone sealed under laps and where necessary to make waterproof.
checkpoint | Rivets and fixings sealed where necessary
checkpoint | Adequate support to prevent buckling.
checkpoint | Area clean and free of debris
checkpoint | Materials in good condition
section | Signoffs
checkpoint | Inspected and accepted by S&H authorised representative as complying with relevant Australian Standard and legislation
text | Checked and Signed by:
checkpoint | Inspected and accepted by Authorized Representative
text | Checked and Signed by:
checkpoint | Reinspection requested by Subcontractor
text | Date:
checkpoint | Non-Conforming Items to be Rectified
checkpoint | Follow up work satisfactorily
text | Site Supervisor:
checkpoint | All items have been completed and demonstrated satisfactorily
text | Client Representative:
checklist | COVID Contact Tracing Register - add additional register | [5 empty] | Record COVID Contact Tracing Details | e0d48544-4adf-4137-bee6-b947c879c636
section | Details
checkpoint | All COVID Contact Tracing Register details inputted below
textbox | Building:
textbox | Work Area:
textbox | Employee Names:
textbox | Time Frames: