## Resources
Rich Type | Id | Warnings | type | name | values | prefix | postfix | Usage Count | User Addable | Template Name | Template Id
checklist-sectioned |  |  | checklist | First Fix Electrical Common |  |  |  |  | Yes | First Fix Electrical Common | 03db5802-36d7-480c-a761-e83d0769cd89
checkpoint-group |  |  | section | Flush Boxes
checkpoint-status |  |  | checkpoint | Height as per plan
checkpoint-status |  |  | checkpoint | Location as per plan
checkpoint-status |  |  | checkpoint | Fire rated boxes installed where necessary
checkpoint-status |  |  | checkpoint | Acoustic boxes installed where necessary
checkpoint-status |  |  | checkpoint | Flushboxes not back to back on Acoustic / Fire Walls
checkpoint-status |  |  | checkpoint | Intumescent Pad in Place
checkpoint-group |  |  | section | Cabling
checkpoint-status |  |  | checkpoint | Power cables installed correctly
checkpoint-status |  |  | checkpoint | Lighting cables installed correctly
checkpoint-status |  |  | checkpoint | Switching / Control cables installed correctly
checkpoint-status |  |  | checkpoint | Circuits clearly labelled
checkpoint-status |  |  | checkpoint | Separation between Data and Power at 300mm or as specified
checkpoint-group |  |  | section | Cat Wires
checkpoint-status |  |  | checkpoint | 300mm Separation Between Power & Data
checkpoint-status |  |  | checkpoint | Supported every 6 Meters or Adequately to avoid Sagging
checkpoint-status |  |  | checkpoint | Correctly Secured at Each End
checkpoint-status |  |  | checkpoint | Turn Buckle Installed and Accessible
checkpoint-status |  |  | checkpoint | Number of cables per cat wire. 8 maximum or as per electrical spec
checkpoint-status |  |  | checkpoint | Separation between other services maintained
checkpoint-status |  |  | checkpoint | All cables secured via cable ties with ends cut
checkpoint-group |  |  | section | Cable Tray
checkpoint-status |  |  | checkpoint | Minimum 25% spare capacity left on cable tray
checkpoint-group |  |  | section | QA - Lights
checkpoint-status |  |  | checkpoint | Setout Correct
checkpoint-status |  |  | checkpoint | General Lighting Cabling installed and correct locations
checkpoint-status |  |  | checkpoint | PIR Sensor Cabling Installed and in correct locations
checkpoint-status |  |  | checkpoint | Emergency/ Exit Lighting Cabling Installed and in correct locations
checkpoint-status |  |  | checkpoint | Nogging installed for Electrical Services
checkpoint-status |  |  | checkpoint | Photos
checklist-sectioned |  |  | checklist | FEL SM Weekly Site Checklist |  |  |  |  | Yes | FEL SM Weekly Site Checklist | 3f107e4f-55d1-4ab8-a433-a1be7d8597d9
checkpoint-group |  |  | section | Monday
checkpoint-status |  |  | checkpoint | Prestart Meeting with Team
checkpoint-status |  |  | checkpoint | Health Check
checkpoint-status |  |  | checkpoint | Review Tasks for the week
checkpoint-status |  |  | checkpoint | Identify Targets Including Hours
checkpoint-status |  |  | checkpoint | Approve hours by 9AM for previous week
checkpoint-status |  |  | checkpoint | Sign off Subcontractor Hours & Submit
checkpoint-status |  |  | checkpoint | Review SWMS
checkpoint-status |  |  | checkpoint | Site Toolbox Meeting
checkpoint-status |  |  | checkpoint | SSSP in Order
checkpoint-group |  |  | section | Tuesday
checkpoint-status |  |  | checkpoint | Follow up outstanding RFI's with PM
checkpoint-group |  |  | section | Wednesday
checkpoint-status |  |  | checkpoint | Review Roadblocks & Follow Up if still unresolved
checkpoint-status |  |  | checkpoint | QAs up to date
checkpoint-group |  |  | section | Thursday
checkpoint-status |  |  | checkpoint | Weekly planner filled out for week ahead
checkpoint-status |  |  | checkpoint | Roadblocks identified and actioned
checkpoint-status |  |  | checkpoint | Materials organized for week ahead
checkpoint-status |  |  | checkpoint | Plans printed with any relevant notes added
checkpoint-group |  |  | section | Friday
checkpoint-status |  |  | checkpoint | Submit Toolbox minutes to main contractor and FEL office
checkpoint-status |  |  | checkpoint | Job Cards up to date and submitted
checkpoint-status |  |  | checkpoint | Team tasks for week ahead filled out on whiteboard
checklist-sectioned |  |  | checklist | First Fix Electrical |  |  |  |  | Yes | First Fix Electrical | 573c71e0-b9ff-4c53-8d25-597a35bc5beb
checkpoint-group |  |  | section | Flush Boxes
checkpoint-status |  |  | checkpoint | Height as per plan
checkpoint-status |  |  | checkpoint | Location as per plan
checkpoint-status |  |  | checkpoint | Fire rated boxes installed where necessary
checkpoint-status |  |  | checkpoint | Acoustic boxes installed where necessary
checkpoint-status |  |  | checkpoint | Flushboxes not back to back on Acoustic / Fire Walls
checkpoint-status |  |  | checkpoint | Intumescent Pad in Place
checkpoint-group |  |  | section | Cabling
checkpoint-status |  |  | checkpoint | Power cables installed correctly
checkpoint-status |  |  | checkpoint | Lighting cables installed correctly
checkpoint-status |  |  | checkpoint | Switching / Control cables installed correctly
checkpoint-status |  |  | checkpoint | Circuits clearly labelled
checkpoint-status |  |  | checkpoint | Separation between Data and Power at 300mm or as specified
checkpoint-group |  |  | section | Cat Wires
checkpoint-status |  |  | checkpoint | 300mm Separation Between Power & Data
checkpoint-status |  |  | checkpoint | Supported every 6 Meters or Adequately to avoid Sagging
checkpoint-status |  |  | checkpoint | Correctly Secured at Each End
checkpoint-status |  |  | checkpoint | Turn Buckle Installed and Accessible
checkpoint-status |  |  | checkpoint | Number of cables per cat wire. 8 maximum or as per electrical spec
checkpoint-status |  |  | checkpoint | Separation between other services maintained
checkpoint-status |  |  | checkpoint | All cables secured via cable ties with ends cut
checkpoint-group |  |  | section | QA - Lights
checkpoint-status |  |  | checkpoint | Setout Correct
checkpoint-status |  |  | checkpoint | Cabling in correct location
checkpoint-status |  |  | checkpoint | PIR Sensor Cabling Installed
checkpoint-status |  |  | checkpoint | Emergency/ Exit Lighting
checkpoint-status |  |  | checkpoint | Nogging installed for Electrical Services
checkpoint-status |  |  | checkpoint | Photos
checklist-sectioned |  |  | checklist | Second Fix Electrical |  |  |  |  | Yes | Second Fix Electrical | 5775f5a5-a2b3-40ec-b0b0-629c8c91f84d
checkpoint-group |  |  | section | Power Outlets
checkpoint-status |  |  | checkpoint | Correct type installed
checkpoint-status |  |  | checkpoint | Correctly installed with terminations all secured properly
checkpoint-status |  |  | checkpoint | Outlet Installed level
checkpoint-status |  |  | checkpoint | Circuit Tested and results recorded
checkpoint-status |  |  | checkpoint | Description Labelled on the outlet face with vivid and with dymo labeller on cover plate and ensure label is level
checkpoint-group |  |  | section | Light Switches
checkpoint-status |  |  | checkpoint | Correct type installed
checkpoint-status |  |  | checkpoint | Correctly installed with terminations all secured properly
checkpoint-status |  |  | checkpoint | Light switch Installed level
checkpoint-status |  |  | checkpoint | Circuit Tested and results recorded
checkpoint-status |  |  | checkpoint | Description Labelled on the outlet face with vivid and with dymo labeller on cover plate and ensure label is level
checkpoint-group |  |  | section | Light Fixtures & PIR Sensors
checkpoint-status |  |  | checkpoint | Correct type installed
checkpoint-status |  |  | checkpoint | Correctly installed with terminations all secured properly
checkpoint-status |  |  | checkpoint | Tested for operation
checkpoint-status |  |  | checkpoint | Seismic Braces Installed as per design
checkpoint-status |  |  | checkpoint | Photos
checklist-flat |  |  | checklist | Switchboards |  |  |  |  | Yes | Switchboards | 68a67e8e-546d-47c2-8ab1-513fc419e3f4
checkpoint-status |  |  | checkpoint | Fixings installed in wall correctly if board is wall mounted
checkpoint-status |  |  | checkpoint | All clearances sighted to ensure location is compliant
checkpoint-status |  |  | checkpoint | All cables correctly installed in protection device and earth and neutral bars and fully secured
checkpoint-status |  |  | checkpoint | Cables neatly dressed
checkpoint-status |  |  | checkpoint | Phase tabs on chassy covered
checkpoint-status |  |  | checkpoint | All earths and neutrals labelled to match phase numbers
checkpoint-status |  |  | checkpoint | Switchboard is clean on the inside and outside
checkpoint-status |  |  | checkpoint | Masking blanks installed
checkpoint-status |  |  | checkpoint | Feisst label on the door installed
checkpoint-status |  |  | checkpoint | Switchboard Tested & Passed, results uploaded to drive via iPad
checkpoint-status |  |  | checkpoint | DB legend installed
checkpoint-status |  |  | checkpoint | Photos
checklist-flat |  |  | checklist | Testing & Commissioning |  |  |  |  | Yes | Testing & Commissioning | 77554ad4-3461-4156-93f8-9d615140cd4f
checkpoint-status |  |  | checkpoint | All Apartments, Common Areas & Tenancies Defected by Feisst Team prior to PC
checkpoint-status |  |  | checkpoint | All DBs Tested, results uploaded to Drive on iPad and sent to Project Admin
checkpoint-status |  |  | checkpoint | PS3 Completed & Signed for Emergency Lighting
checkpoint-status |  |  | checkpoint | PS3 Completed & Signed for Seismic Bracing of Electrical Fixtures
checkpoint-status |  |  | checkpoint | All COCs completed and Submitted to Julia
checkpoint-status |  |  | checkpoint | Clean As Built Set of Drawings Completed and Submitted to Julia
checkpoint-status |  |  | checkpoint | All excess material removed from site and returned to wholesalers
checkpoint-status |  |  | checkpoint | All assets accounted for and removed from site
checklist-flat |  |  | checklist | Cable Tray |  |  |  |  | Yes | Cable Tray | df1b7552-1b05-4b4e-bc5a-5c38be6b6347
checkpoint-status |  |  | checkpoint | Unistrutt Filled & Painted
checkpoint-status |  |  | checkpoint | Hangers Spaced as Specified
checkpoint-status |  |  | checkpoint | Correct Size Tray Installed
checkpoint-status |  |  | checkpoint | Tray Joined Correctly
checkpoint-status |  |  | checkpoint | Hangers Seismic Restrained as per Design
checkpoint-status |  |  | checkpoint | Tray Fastened to Hangers
checkpoint-status |  |  | checkpoint | Correct Anchors used fixing to Ceiling
checkpoint-status |  |  | checkpoint | Cable Tray Bonded
checkpoint-status |  |  | checkpoint | Photos