## res
type | name | values | prefix | postfix | usage count | user addable | template name
checklist-sectioned | FM 03 - Formwork - Columns |  |  |  |  | Yes | FM 03 - Formwork - Columns | 070a5c50-cd26-49e2-b652-669392c5b959
checkpoint-group | COLUMNS
checkpoint-status | Surface Finish
label | TYPE OF INSPECTION - Visual
label | ACCEPTANCE CRITERIA - Class 2
label | Structural Spec.
label | AS3610-1995
checkpoint-status | Dimension / Set Out
label | TYPE OF INSPECTION - Tape / Visual
label | ACCEPTANCE CRITERIA - Drawings
text | DRG. No:
button | INSPECTED BY - MITCON | Pass,Fail
checkpoint-status | Profile / Plumb
label | TYPE OF INSPECTION - Tape / Visual / Survey
label | ACCEPTANCE CRITERIA - Drawings
text | DRG. No:
checkpoint-status | Falsework
label | TYPE OF INSPECTION - Tape / Visual
label | ACCEPTANCE CRITERIA - Pre-pour Insp.
label | AS3610-1995
checkpoint-status | Cast In Items
label | TYPE OF INSPECTION - Tape / Visual / Survey
label | ACCEPTANCE CRITERIA - Drawings
text | DRG. No:
checkpoint-status | Penos / Block Outs
label | TYPE OF INSPECTION - Tape / Visual
label | ACCEPTANCE CRITERIA - Drawings
text | DRG. No:
button | INSPECTED BY - MITCON | Pass,Fail
checkpoint-group | BUILDER'S APPROVAL REQUIRED PRIOR TO CONCRETE PLACEMENT
checkpoint-no-status | BUILDER'S APPROVAL REQUIRED PRIOR TO CONCRETE PLACEMENT
select | AREA CONFORMS TO SPECIFICATIONS / CRITERIA ? | Yes,No
select | IS N.C.R. REQUIRED? | Yes,No
holdpoint | INSPECTED BY - BUILDER
checklist-sectioned | FM 03 - Formwork - Beams / Slab |  |  |  |  | Yes | FM 03 - Formwork - Beams / Slab | 41dd5da3-3462-4267-8f17-a522df496d9c
checkpoint-group | BEAMS / SLAB
checkpoint-status | Surface Finish
label | TYPE OF INSPECTION - Visual
label | ACCEPTANCE CRITERIA - Class 2
label | Structural Spec.
label | AS3610-1995
checkpoint-status | RL's
label | TYPE OF INSPECTION - Tape / Visual
label | ACCEPTANCE CRITERIA - Drawings
text | DRG. No:
button | INSPECTED BY - MITCON | Pass,Fail
checkpoint-status | Dimension / Set Out
label | TYPE OF INSPECTION - Tape / Visual
label | ACCEPTANCE CRITERIA - Drawings
text | DRG. No:
button | INSPECTED BY - MITCON | Pass,Fail
checkpoint-status | Profile / Plumb
label | TYPE OF INSPECTION - Tape / Visual
label | ACCEPTANCE CRITERIA - Drawings
text | DRG. No:
checkpoint-status | Falsework
label | TYPE OF INSPECTION - Visual / Engineer
label | ACCEPTANCE CRITERIA - Pre-pour Insp. AS3610-1995
checkpoint-status | Cast In Items
label | TYPE OF INSPECTION - Tape / Visual / Survey
label | ACCEPTANCE CRITERIA - Drawings
text | DRG. No:
checkpoint-status | Penos / Block Outs
label | TYPE OF INSPECTION - Tape / Visual
label | ACCEPTANCE CRITERIA - Drawings
text | DRG. No:
button | INSPECTED BY - MITCON | Pass,Fail
checkpoint-group | DECK CHECK
checkpoint-status | ASBUILT
label | TYPE OF INSPECTION - Survey
label | ACCEPTANCE CRITERIA - Drawings
dropdown | Deck Check attached | Yes,No
text | Comments:
checkpoint-group | BUILDER'S APPROVAL REQUIRED PRIOR TO CONCRETE PLACEMENT
checkpoint-no-status | BUILDER'S APPROVAL REQUIRED PRIOR TO CONCRETE PLACEMENT
select | AREA CONFORMS TO SPECIFICATIONS / CRITERIA ? | Yes,No
select | IS N.C.R. REQUIRED? | Yes,No
holdpoint | INSPECTED BY - BUILDER
checklist-sectioned | FM 03 - Formwork - Walls / Shafts |  |  |  |  | Yes | FM 03 - Formwork - Walls / Shafts | 96f6974a-b209-44b9-bccc-b4aa9addb6ae
checkpoint-group | WALLS / SHAFTS
checkpoint-status | Surface Finish
label | TYPE OF INSPECTION - Visual
label | ACCEPTANCE CRITERIA - Class 2
label | Structural Spec.
label | AS3610-1995
checkpoint-status | Dimension / Set Out
label | TYPE OF INSPECTION - Tape / Visual / Survey
label | ACCEPTANCE CRITERIA - Drawings
text | DRG. No:
button | INSPECTED BY - MITCON | Pass,Fail
checkpoint-status | Profile / Plumb
label | TYPE OF INSPECTION - Tape / Visual / Survey
label | ACCEPTANCE CRITERIA - Drawings
text | DRG. No:
checkpoint-status | Falsework
label | TYPE OF INSPECTION - Visual / Engineer
label | ACCEPTANCE CRITERIA - Pre-pour Insp. AS3610-1995
checkpoint-status | Cast In Items
label | TYPE OF INSPECTION - Tape / Visual / Survey
label | ACCEPTANCE CRITERIA - Drawings
text | DRG. No:
checkpoint-status | Penos / Block Outs
label | TYPE OF INSPECTION - Tape / Visual
label | ACCEPTANCE CRITERIA - Drawings
text | DRG. No:
button | INSPECTED BY - MITCON | Pass,Fail
checkpoint-group | ASBUILT
checkpoint-status | ASBUILT
label | TYPE OF INSPECTION - Survey
label | ACCEPTANCE CRITERIA - Drawings
dropdown | ASBUILT attached | Yes,No
text | Comments:
checkpoint-group | BUILDER'S APPROVAL REQUIRED PRIOR TO CONCRETE PLACEMENT
checkpoint-no-status | BUILDER'S APPROVAL REQUIRED PRIOR TO CONCRETE PLACEMENT
select | AREA CONFORMS TO SPECIFICATIONS / CRITERIA ? | Yes,No
select | IS N.C.R. REQUIRED? | Yes,No
holdpoint | INSPECTED BY - BUILDER
checklist-sectioned | FM 03 - Formwork - Stairs |  |  |  |  | Yes | FM 03 - Formwork - Stairs | f93f38db-0c47-4309-80c0-6ba306d3acf4
checkpoint-group | STAIRS
checkpoint-status | Surface Finish
label | TYPE OF INSPECTION - Visual
label | ACCEPTANCE CRITERIA - Class 2
label | Structural Spec.
label | AS3610-1995
checkpoint-status | Dimension / Set Out
label | TYPE OF INSPECTION - Tape / Visual
label | ACCEPTANCE CRITERIA - Drawings
text | DRG. No:
button | INSPECTED BY - MITCON | Pass,Fail
checkpoint-status | Profile / Plumb
label | TYPE OF INSPECTION - Tape / Visual
label | ACCEPTANCE CRITERIA - Drawings
text | DRG. No:
checkpoint-status | Falsework
label | TYPE OF INSPECTION - Tape / Visual
label | ACCEPTANCE CRITERIA - Pre-pour Insp.
label | AS3610-1995
checkpoint-group | BUILDER'S APPROVAL REQUIRED PRIOR TO CONCRETE PLACEMENT
checkpoint-no-status | BUILDER'S APPROVAL REQUIRED PRIOR TO CONCRETE PLACEMENT
select | AREA CONFORMS TO SPECIFICATIONS / CRITERIA ? | Yes,No
select | IS N.C.R. REQUIRED? | Yes,No
holdpoint | INSPECTED BY - BUILDER