## res
type | name | values | prefix | postfix | usage count | user addable | template name
checklist | SYM-0388-ITP-002 Earthworks [C] | itp |  |  |  |  | SYM-0388-ITP-002 Earthworks [C]
section | 1.0 General & Extent Approval
checkpoint | 1.1 - Determine Site Size
label | Ref docs - IFC Drawings
label | Acceptance criteria -
textbox | Treatment Length: |  |  | m
textbox | Treatment Width: |  |  | m
button | Acceptance | Yes,No,N/A
label | Verify of acceptance by
label | Symal Infrastructure: Key - H
textbox | Symal Infrastructure: Sign date
note | Shoalhaven City Council: Key - H
textbox | Shoalhaven City Council: Sign date
label | Remarks / record (eg. test frequency, reports, certificates, checklist etc) -
bool | Approved Earthworks Extent Markup
textbox | Doc No.
holdpoint | AUTHORITY HOLDPOINT
checkpoint-no-status | 1.1.1 - Lot Map
button | Lot map uploaded | Yes,No,N/A
checkpoint | 1.2 - Slope Treatment Type
label | Ref docs - IFC Drawings
textbox | Acceptance criteria -
textbox | Dated: _____/_____/_____
button | Acceptance | Yes,No,N/A
label | Verify of acceptance by
label | Symal Infrastructure: Key - H
textbox | Symal Infrastructure: Sign date
note | Shoalhaven City Council: Key - H
textbox | Shoalhaven City Council: Sign date
label | Remarks / record (eg. test frequency, reports, certificates, checklist etc) -
bool | Approved Design Change Markup
textbox | Doc No.
holdpoint | AUTHORITY HOLDPOINT
checkpoint | 1.3 - Survey Set Out
label | Ref docs - TfNSW G71 CL3.2, IFC Drawing
label | Acceptance criteria - Set out and pegged to suit the approved design extent markup.
button | Acceptance | Yes,No,N/A
label | Verify of acceptance by
label | Symal Infrastructure: Key - H
textbox | Symal Infrastructure: Sign date
note | Shoalhaven City Council: Key - H
textbox | Shoalhaven City Council: Sign date
label | Remarks / record (eg. test frequency, reports, certificates, checklist etc) -
bool | Photos of pegged out location
holdpoint | AUTHORITY HOLDPOINT
checkpoint | 1.4 - Slope Treatment Submission
label | Ref docs - IFC Drawings
label | Acceptance criteria - The following documents have been submitted by Symal to the Client for the slope treatment type approval:
label | • Survey report
label | • Notification of completion of clearing
label | • Details of tests, inspections, assessments and any recommended slope treatment proposed by the Geotechnical Engineer
button | Acceptance | Yes,No,N/A
label | Verify of acceptance by
label | Symal Infrastructure: Key - H
textbox | Symal Infrastructure: Sign date
note | Shoalhaven City Council: Key - H
textbox | Shoalhaven City Council: Sign date
label | Remarks / record (eg. test frequency, reports, certificates, checklist etc) -
bool | Survey Report
textbox | Survey Report Doc No.
bool | Notification of Clearing
textbox | Notification of Clearing Lot No.
bool | Geotech Report
textbox | Geotech Report Doc No.
holdpoint | AUTHORITY HOLDPOINT
checkpoint | 1.5 - Methodology
label | Ref docs - TfNSW R44 Cl 1.5, IFC Drawings
label | Acceptance criteria - Symal to submit methodology for excavation, shoring and filling works per IFC Drawings Note 191 (A).
button | Acceptance | Yes,No,N/A
label | Verify of acceptance by
label | Symal Infrastructure: Key - H
textbox | Symal Infrastructure: Sign date
note | Shoalhaven City Council: Key - H
textbox | Shoalhaven City Council: Sign date
label | Remarks / record (eg. test frequency, reports, certificates, checklist etc) -
bool | Approved Earthworks Methodology
textbox | Doc No.
holdpoint | AUTHORITY HOLDPOINT
section | 2.0 Surface Excavation
checkpoint | 2.1 - Erosion and sediment control
label | Ref docs - IFC Drawings
label | Acceptance criteria - Installed as per Erosion and Sediment Control Plans in the approved Activity Method Statement document.
button | Acceptance | Yes,No,N/A
label | Verify of acceptance by
label | Symal Infrastructure: Key - S
textbox | Symal Infrastructure: Sign date
checkpoint | 2.2 - Clearing and Grubbing
label | Ref docs - IFC Drawings
label | Acceptance criteria - Completed as per ITP-001 and signed off.
button | Acceptance | Yes,No,N/A
label | Verify of acceptance by
label | Symal Infrastructure: Key - S
textbox | Symal Infrastructure: Sign date
label | Remarks / record (eg. test frequency, reports, certificates, checklist etc) -
bool | Completed ITP-001
textbox | Lot No.
checkpoint | 2.3 - Working Platform & Temporary Batters
label | Ref docs - IFC Drawings
label | Acceptance criteria - Requirement for any working platform or temporary batter stabilisation assessed by Geotechnical Engineer and temporary work designed. Working platform or batter stabilisation then constructed in accordance with the temporary works design.
button | Acceptance | Yes,No,N/A
label | Verify of acceptance by
label | Symal Infrastructure: Key - W
textbox | Symal Infrastructure: Sign date
note | Shoalhaven City Council: Key - W
textbox | Shoalhaven City Council: Sign date
label | Remarks / record (eg. test frequency, reports, certificates, checklist etc) -
bool | Geotechnical Inspection Report
textbox | Geotechnical Inspection Report Doc No.
bool | Temporary Works Design
textbox | Temporary Works Design Doc No.
checkpoint | 2.4 - Excavation Permit
label | Ref docs - IFC Drawings Note 191 (B) (i)
label | Acceptance criteria - Have all trees / native flora and fauna been protected including the establishment of no go zones as indicated in the construction documentation?
button | Acceptance | Yes,No,N/A
label | Verify of acceptance by
label | Symal Infrastructure: Key - H
textbox | Symal Infrastructure: Sign date
note | Shoalhaven City Council: Key - H
textbox | Shoalhaven City Council: Sign date
label | Remarks / record (eg. test frequency, reports, certificates, checklist etc) -
bool | Excavation Permit
textbox | Doc No.
holdpoint | AUTHORITY HOLDPOINT
checkpoint | 2.5 - Sub Vertical Excavation
label | Ref docs - TfNSW R64 CL. 3.3, IFC Drawings Note 71
label | Acceptance criteria - Sub vertical excavation must not exceed a total depth of 1.5 m. Where this depth is required to be exceeded it shall be first inspected by a suitably qualified geotechnical engineer and either signed off or provide a temporary works design to facilitate the excavation.
button | Acceptance | Yes,No,N/A
label | Verify of acceptance by
label | Symal Infrastructure: Key - W
textbox | Symal Infrastructure: Sign date
label | Remarks / record (eg. test frequency, reports, certificates, checklist etc) -
bool | Written confirmation from Geotech
textbox | Written confirmation from Geotech Doc No.
bool | Temporary Works Design
textbox | Temporary Works Design Doc No.
checkpoint | 2.6 - Proof rolling of subgrade
label | Ref docs - IFC Drawings Note 62
label | Acceptance criteria - The subgrade must be proof rolled with a 12 tonne static mass smooth drum roller. Any soft or yielding materials must be removed and replaced
button | Acceptance | Yes,No,N/A
label | Verify of acceptance by
label | Symal Infrastructure: Key - W
textbox | Symal Infrastructure: Sign date
note | Shoalhaven City Council: Key - W
textbox | Shoalhaven City Council: Sign date
checkpoint | 2.7 - Foundation
label | Ref docs - IFC Drawings Note 61
label | Acceptance criteria - Foundation layer shall be dry, smooth, level and graded to the profile as shown in the detailed drawing. It shall be free of surface irregularities, loose or unsuitable material. Foundation level to be confirmed on site by a suitably qualified geotechnical engineer
button | Acceptance | Yes,No,N/A
checkpoint | 2.8 - Compaction
label | Ref docs - TfNSW R44
label | Acceptance criteria - Has the stabilised subgrade been adequately compacted achieving a mean value density ratio of 99% Standard?
button | Acceptance | Yes,No,N/A
label | Verify of acceptance by
label | Symal Infrastructure: Key - W
textbox | Symal Infrastructure: Sign date
note | Shoalhaven City Council: Key - W
textbox | Shoalhaven City Council: Sign date
label | Remarks / record (eg. test frequency, reports, certificates, checklist etc) -
bool | Compaction Test Report
textbox | No.
checkpoint | 2.9 - Stockpile
label | Ref docs - IFC Drawings Note 77
label | Acceptance criteria - Excavated material stockpiled in the nominated and approved location to a height not exceeding 2m. Ensure that different soil types are separated into different stockpiles
button | Acceptance | Yes,No,N/A
label | Verify of acceptance by
label | Symal Infrastructure: Key - S
textbox | Symal Infrastructure: Sign date
checkpoint | 2.10 - Shape of Excavation
label | Ref docs - IFC Drawings
label | Acceptance criteria - Survey pickup of cut surface after completion of stripping and earthworks.
button | Acceptance | Yes,No,N/A
label | Verify of acceptance by
label | Symal Infrastructure: Key - W
textbox | Symal Infrastructure: Sign date
note | Shoalhaven City Council: Key - W
textbox | Shoalhaven City Council: Sign date
label | Remarks / record (eg. test frequency, reports, certificates, checklist etc) -
bool | Batter Survey Conformance
textbox | Doc No.
section | 3.0 Filling
checkpoint | 3.1 - Fill Material
label | Ref docs - IFC Drawings Note 54
label | Acceptance criteria - Import material shall be virgin excavated natural material only unless otherwise approved. Provide test data and documentation where non-virgin material is used on site.
button | Acceptance | Yes,No,N/A
label | Verify of acceptance by
label | Symal Infrastructure: Key - H
textbox | Symal Infrastructure: Sign date
note | Shoalhaven City Council: Key - H
textbox | Shoalhaven City Council: Sign date
label | Remarks / record (eg. test frequency, reports, certificates, checklist etc) -
bool | Material Dockets
textbox | Material Dockets Doc No.
bool | Material Test Data
textbox | Material Test Data Doc No.
holdpoint | AUTHORITY HOLDPOINT
checkpoint | 3.2 - Proof rolling of subgrade
label | Ref docs - IFC Drawings
label | Acceptance criteria - The subgrade must be proof rolled with a 12 tonne static mass smooth drum roller prior to any filling. Any soft or yielding materials must be removed and replaced.
button | Acceptance | Yes,No,N/A
label | Verify of acceptance by
label | Symal Infrastructure: Key - W
textbox | Symal Infrastructure: Sign date
note | Shoalhaven City Council: Key - W
textbox | Shoalhaven City Council: Sign date
label | Remarks / record (eg. test frequency, reports, certificates, checklist etc) -
bool | Photos
textbox | Doc No.
checkpoint | 3.3 - Fill Placement
label | Ref docs - IFC Drawings
label | Acceptance criteria - Fill material shall be spread in layers not exceeding 150mm and compacted at +- 2% of OMC. Density testing of each fill layer at a rate of 1 test per 100m2 (min. 2 tests per site).
button | Acceptance | Yes,No,N/A
label | Verify of acceptance by
label | Symal Infrastructure: Key - H
textbox | Symal Infrastructure: Sign date
note | Shoalhaven City Council: Key - H
textbox | Shoalhaven City Council: Sign date
label | Remarks / record (eg. test frequency, reports, certificates, checklist etc) -
bool | Compaction Test Report
textbox | No.
holdpoint | AUTHORITY HOLDPOINT
checkpoint | 3.4 - Foundations
label | Ref docs - IFC Drawings Note 191 (C)
label | Acceptance criteria - Witness bearing capacity of excavations prior to pouring of any foundations by geotechnical engineer
button | Acceptance | Yes,No,N/A
label | Verify of acceptance by
label | Symal Infrastructure: Key - H
textbox | Symal Infrastructure: Sign date
note | Shoalhaven City Council: Key - H
textbox | Shoalhaven City Council: Sign date
holdpoint | AUTHORITY HOLDPOINT
section | 4.0 Backfilling and Geotextile and Erosion Control Mat
checkpoint | 4.1 - Backfill Material
label | Ref docs - IFC Drawings
label | Acceptance criteria - Appropriate backfill material as per IFC Drawings.
button | Acceptance | Yes,No,N/A
label | Verify of acceptance by
label | Symal Infrastructure: Key - W
textbox | Symal Infrastructure: Sign date
note | Shoalhaven City Council: Key - W
textbox | Shoalhaven City Council: Sign date
label | Remarks / record (eg. test frequency, reports, certificates, checklist etc) -
bool | Material Test Data
textbox | No.
checkpoint | 4.2 - Backfill Depth
label | Ref docs - IFC Drawings
label | Acceptance criteria - Backfilled to the depth as per the IFC Drawings.
button | Acceptance | Yes,No,N/A
label | Verify of acceptance by
label | Symal Infrastructure: Key - W
textbox | Symal Infrastructure: Sign date
checkpoint | 4.3 - Backfill Compaction
label | Ref docs - IFC Drawings
label | Acceptance criteria - Compaction tests are conducted to ensure the specified compaction level is achieved.
button | Acceptance | Yes,No,N/A
label | Verify of acceptance by
label | Symal Infrastructure: Key - H
textbox | Symal Infrastructure: Sign date
note | Shoalhaven City Council: Key - H
textbox | Shoalhaven City Council: Sign date
label | Remarks / record (eg. test frequency, reports, certificates, checklist etc) -
bool | Compaction Test Report
textbox | No.
holdpoint | AUTHORITY HOLDPOINT
checkpoint | 4.4 - Erosion Control Mat Installation
label | Ref docs - IFC Drawings
label | Acceptance criteria - Erosion Control Mat Installed as per IFC Drawings.
button | Acceptance | Yes,No,N/A
label | Verify of acceptance by
label | Symal Infrastructure: Key - W
textbox | Symal Infrastructure: Sign date
note | Shoalhaven City Council: Key - W
textbox | Shoalhaven City Council: Sign date
checkpoint | 4.5 - Geotextile
label | Ref docs - TfNSW R44 cl3.2.4
label | Acceptance criteria - Geotextile installed as per the IFC drawing or the direction from the principal.
button | Acceptance | Yes,No,N/A
label | Verify of acceptance by
label | Symal Infrastructure: Key - W
textbox | Symal Infrastructure: Sign date
note | Shoalhaven City Council: Key - W
textbox | Shoalhaven City Council: Sign date
section | 5.0 Blinding Layer
checkpoint | 5.1 - Blinding layer
label | Ref docs - IFC Drawings Note 68
label | Acceptance criteria - Blinding may be required to infill voids, uneven ground and cavities at foundation level to create a stable working platform. Where required, blinding layer should be created using granular site won soils and rockfill, compacted to minimum relative density of 70%.
button | Acceptance | Yes,No,N/A
label | Verify of acceptance by
label | Symal Infrastructure: Key - W
textbox | Symal Infrastructure: Sign date
note | Shoalhaven City Council: Key - W
textbox | Shoalhaven City Council: Sign date
label | Remarks / record (eg. test frequency, reports, certificates, checklist etc) -
bool | Material Test Data
textbox | Material Test Data No.
bool | Compaction Test Report
textbox | Compaction Test Report No.
section | 6.0 Post Process
checkpoint | 6.1 - Tolerances
label | Ref docs - IFC Drawings
label | Acceptance criteria - Tolerances of the slope conform to the IFC Drawings.
button | Acceptance | Yes,No,N/A
label | Verify of acceptance by
label | Symal Infrastructure: Key - S
textbox | Symal Infrastructure: Sign date
checkpoint | 6.2 - Non-Conformity
label | Ref docs - TfNSW Q6 CL8.3
label | Acceptance criteria - Identified non-conformity captured and closed-out.
button | Acceptance | Yes,No,N/A
label | Verify of acceptance by
label | Symal Infrastructure: Key - H
textbox | Symal Infrastructure: Sign date
label | Remarks / record (eg. test frequency, reports, certificates, checklist etc) -
textbox | NCR No.
holdpoint | AUTHORITY HOLDPOINT
checkpoint | Works complete
text | Name:
text | Position:
text | Date Completed:
holdpoint | Sign ITP
checkpoint | Lot Conformance
dropdown | Lot Status | Awaiting Hold Point Release,Awaiting NCR Closure,Awaiting Test Results,Awaiting Verification,Cancelled,Closed-out,Outstanding,Work In Progress
text | Lot opened date:
text | Lot opened by:
text | Date lot closed:
button | NCR raised? | Yes,No
text | NCR Raised Date:
button | NCR closed? | Yes,No
text | NCR Closed Date:
text | NCR Number:
text | Comments
holdpoint | Sign ITP