## Master List Templates
Id | Type | Name | Values | Prompting Name | Resource Id
7751697f-9e37-598d-b33a-51c2b29cfdf7 | checklist | Add Bespoke Task |  | Bespoke Task | c50d11ae-0e5a-449f-ad82-65c014528368
45e8814a-82cf-423b-a9fd-c3a56e777229 | section | Details
6ebcab53-465c-5284-bfe2-0fffc687bdd3 | checkpoint | Scope Description (from Bravada SOW) and item numbers
13672680-43c2-5fbf-9b90-beacfc406d47 | textbox | Enter SOW description
13ab94a7-67c1-51f9-a096-4cf077f00eef | button | Warrantable Works | Yes, No
d3294e6f-2eca-5338-a20b-3853ecfd380f | textbox | Notes Relating To Works Performed
2b45df8e-2416-5f86-852b-a719ab6fb7a7 | checkpoint | Area completed - photos attached below
98274fe3-a2f3-58a2-811a-b81adf023a7c | checklist | Bentonite - Anchor Boxouts |  | Bentonite - Anchor Boxouts | b267b441-e833-4b4a-a376-9303d4634422
45e8814a-82cf-423b-a9fd-c3a56e777229 | section | Details
6ebcab53-465c-5284-bfe2-0fffc687bdd3 | checkpoint | Scope Description (from Bravada SOW) and item numbers
4c7b06d1-d1ea-5c6d-a5d1-27a5c87ce0f3 | textbox | Enter SOW description
4400189c-ba2e-5758-876f-eb664383ffd1 | checkpoint | Substrate suitable for application
5bebbfb0-05d0-5a69-949b-d6834b903d01 | textbox | If inspection failed, please provide reasons and recommended course of action.
633aefe1-b73b-5d0b-8b89-9cc4d79069df | button | Membrane, Bentoseal & waterstop installed? | Yes,No
2b45df8e-2416-5f86-852b-a719ab6fb7a7 | checkpoint | Area completed - photos attached below
cdacfa9c-3605-582f-8a4d-e9c5cf09be11 | textbox | If inspection failed, please provide reasons and recommended course of action.
d9ca658c-1ec6-5f7f-bc81-676b3bb3b8d5 | button | Manufacturer Inspection Requested? | Yes,No,N/A
a6cad3b2-234a-5dfd-9505-ebe73608ce43 | checkpoint | Manufacturer Inspection
f6327ac1-07db-5699-8ffc-5bcc1ca3d4a1 | note | Attach Manufacturer's Signature Below
99fdc77b-061b-5ba9-acd9-bf763e25edc5 | note | Attach Manufacturer's Report Below
03505234-834e-5915-abf1-b8a9460f936d | checklist | Bentonite - Capping Beam Waterstop |  | Bentonite - Capping Beam Waterstop | 3a8fa130-4869-4d44-9abe-087c08e61805
45e8814a-82cf-423b-a9fd-c3a56e777229 | section | Details
6ebcab53-465c-5284-bfe2-0fffc687bdd3 | checkpoint | Scope Description (from Bravada SOW) and item numbers
e23c3863-5178-5ef0-ad5e-3bf35def1a22 | textbox | Enter SOW description
4400189c-ba2e-5758-876f-eb664383ffd1 | checkpoint | Substrate suitable for application
23250503-46af-5100-995d-48175c071220 | textbox | If inspection failed, please provide reasons and recommended course of action.
9526201f-c069-50b5-b930-8305dfda774f | button | Waterstop installed? | Yes,No
2b45df8e-2416-5f86-852b-a719ab6fb7a7 | checkpoint | Area completed - photos attached below
264e20c9-a1c8-595c-9822-d0e92d9bc7b9 | textbox | If inspection failed, please provide reasons and recommended course of action.
72b8eb06-db21-52b7-a865-f85a23c652c3 | button | Manufacturer Inspection Requested? | Yes,No
a6cad3b2-234a-5dfd-9505-ebe73608ce43 | checkpoint | Manufacturer Inspection
dad277c9-d7e5-5c26-b3e4-2e10203f4d9e | note | Attach Manufacturer's Signature Below
b1b1f226-bb63-5700-a32c-d3e6cc8cc48e | note | Attach Manufacturer's Report Below
88f711e7-a097-5784-b62f-4b4ef7c12a82 | checklist | Bentonite - Dewatering Wells |  | Bentonite - Dewatering Wells | f81fd71b-e80e-42c0-96bb-b0096019f1ac
45e8814a-82cf-423b-a9fd-c3a56e777229 | section | Details
6ebcab53-465c-5284-bfe2-0fffc687bdd3 | checkpoint | Scope Description (from Bravada SOW) and item numbers
0ab407d1-7b97-54ff-81f8-3b5c463ef208 | textbox | Enter SOW description
4400189c-ba2e-5758-876f-eb664383ffd1 | checkpoint | Substrate suitable for application
6d4507dd-d2e4-5c66-928a-96aaa67453fb | textbox | If inspection failed, please provide reasons and recommended course of action.
cf43e0b8-3d1c-54c9-8aab-512f4b2429ed | button | PureGold Chips Installed | Yes,No
6133f56e-e57f-5f70-a6be-ac93ac5523d2 | button | Builder installed Concrete Grout | Yes,No
af11c48a-9d7a-5d77-931f-f4dd154f6403 | button | Membrane Installed? | Yes,No
8943eb3b-e178-564d-8b8d-cef65d68f9d6 | button | Waterstop installed? | Yes,No
2b45df8e-2416-5f86-852b-a719ab6fb7a7 | checkpoint | Area completed - photos attached below
5e8f4f8f-9a1f-55c9-a683-b9b02ef24e41 | textbox | If inspection failed, please provide reasons and recommended course of action.
a73effa1-314b-588f-9ee1-3e4367fad00b | button | Manufacturer Inspection Requested? | Yes,No
a6cad3b2-234a-5dfd-9505-ebe73608ce43 | checkpoint | Manufacturer Inspection
a0cff7dd-2884-5e76-985c-b8774bc9f2ee | note | Attach Manufacturer's Signature Below
ae57e7b4-63c9-5dfe-b86d-57e577aa690f | note | Attach Manufacturer's Report Below
ca7d27c5-8785-545a-bf9f-38b56c9b68f5 | checklist | Bentonite - PT Slab Wall Junction Termination |  | Bentonite - PT Slab Wall Junction Termination | ea8c1777-27ed-4a1e-b9e6-ae6ace5bfeba
45e8814a-82cf-423b-a9fd-c3a56e777229 | section | Details
6ebcab53-465c-5284-bfe2-0fffc687bdd3 | checkpoint | Scope Description (from Bravada SOW) and item numbers
6e9b8646-de21-5c24-a017-0e8699a25264 | textbox | Enter SOW description
4400189c-ba2e-5758-876f-eb664383ffd1 | checkpoint | Substrate suitable for application
3b67dcc4-9a39-5907-ac8b-74d2cbda5775 | textbox | If inspection failed, please provide reasons and recommended course of action.
c51b238e-dfd7-5fbc-9adf-d83e8b440214 | button | Waterstop installed? | Yes,No
832a0be4-b411-5c18-9129-8720ecfc9641 | button | Termination bar installed? | Yes,No,N/A
81a30ed1-03b8-50b2-a5e0-722254503313 | button | Bentoseal installed? | Yes,No,N/A
e14c8e6a-0491-5c98-b58b-adaff04ccf20 | button | Cetinject installed? | Yes,No,N/A
2b45df8e-2416-5f86-852b-a719ab6fb7a7 | checkpoint | Area completed - photos attached below
638a3856-62d4-565a-922a-bccd5eb7306d | textbox | If inspection failed, please provide reasons and recommended course of action.
16c4889d-8a80-536e-a26c-f9ec2c68b755 | button | Manufacturer Inspection Requested? | Yes,No
a6cad3b2-234a-5dfd-9505-ebe73608ce43 | checkpoint | Manufacturer Inspection
2e25e2b2-e694-5ea4-ac53-cb1b90e4444c | note | Attach Manufacturer's Signature Below
8b26d37f-d643-5bf4-9a87-249265c641bd | note | Attach Manufacturer's Report Below
c00881bc-bf8d-5999-98c6-3a7f64c999c5 | checklist | Bentonite - Shotcrete Wall Membrane |  | Bentonite - Shotcrete Wall Membrane | 65d2e8c0-4d6c-42b9-a510-c899b16d5314
45e8814a-82cf-423b-a9fd-c3a56e777229 | section | Details
6ebcab53-465c-5284-bfe2-0fffc687bdd3 | checkpoint | Scope Description (from Bravada SOW) and item numbers
807d2ddf-a8d1-5253-873a-e38c63d2b0cc | textbox | Enter SOW description
4400189c-ba2e-5758-876f-eb664383ffd1 | checkpoint | Substrate suitable for application
78c21440-9a7d-5d84-8045-c3b311d261be | textbox | If inspection failed, please provide reasons and recommended course of action.
24f3f366-f752-53a1-8078-b0ceb637d9dd | dropdown | Join Coverage | 50mm,75mm,100mm,50-100mm
0d786c86-b748-52e6-8c29-ac1f4c1d18e9 | button | Capping Beam Part Of Installation? | Yes,No
83694976-b33f-5b98-add1-f6d1f1aa1f62 | button | Capping Beam Waterstop Installed? | Yes,No
dd3b011a-78e7-5d5a-91fe-216f6c67278c | dropdown | Waterstop Type | RX-102,Akwaswell,Both
51feb509-2db7-58f9-a8b6-b56c072757c3 | button | Waterstop to drop join installed ? | Yes,No,N/A
878f19cd-4085-5ce7-96b3-252333dabe34 | button | Detailing of penetrations | Yes,No,N/A
ecd894a8-f68e-5a9f-9439-f31c9813ee8c | button | Membrane Installed? | Yes,No
035a9248-f827-56a5-a190-8f9eaf316940 | dropdown | Minimum lap required | 150mm,200mm
36ca57ee-58a2-5b4c-ad2e-498db4a33dca | checkpoint | Starter bars detailed
2b45df8e-2416-5f86-852b-a719ab6fb7a7 | checkpoint | Area completed - photos attached below
87910686-9f5b-5520-b8b3-e943aa335846 | textbox | If inspection failed, please provide reasons and recommended course of action.
7401e2a9-8cd3-51b4-910e-2711d8c42e57 | note | Attach Manufacturer's Report Below
d350534a-e35e-58f3-a7ca-0db9f82c6cf4 | checklist | Bentonite - Strip/Pad Footings (Hydrostatic) |  | Bentonite - Strip/Pad Footings (Hydrostatic) | 3ec7a42a-9583-44ec-b25f-1235e42b57c1
45e8814a-82cf-423b-a9fd-c3a56e777229 | section | Details
6ebcab53-465c-5284-bfe2-0fffc687bdd3 | checkpoint | Scope Description (from Bravada SOW) and item numbers
a72017de-09cc-558c-9848-3090ee7c6b03 | textbox | Enter SOW description
4400189c-ba2e-5758-876f-eb664383ffd1 | checkpoint | Substrate suitable for application
8be87338-cf3c-53c0-8b5e-a8885f5c87f1 | textbox | If inspection failed, please provide reasons and recommended course of action.
0a8d708d-fc95-59c1-9bf6-17aac1fbf72b | checkpoint | Dewatered
bd97c8b7-135a-516b-a629-d099864cc249 | textbox | Notes on dewatering for Project Manager
747122e0-130c-5c21-9236-96e67e9488d6 | button | Granules to perimeter? | Yes,No
baba0ae6-9ad7-5398-aeed-7748abe49194 | button | Membrane Installed? | Yes,No
70e62807-d2b7-5479-82ee-9dd7e5b64d21 | dropdown | Minimum lap required | 150mm,200mm
2b45df8e-2416-5f86-852b-a719ab6fb7a7 | checkpoint | Area completed - photos attached below
bc1fc3d0-b08f-56a6-8ddb-ee52ccdb1121 | textbox | If inspection failed, please provide reasons and recommended course of action.
1e97c4f9-929d-5525-b280-6b243abb1281 | button | Manufacturer Inspection Requested? | Yes,No
a6cad3b2-234a-5dfd-9505-ebe73608ce43 | checkpoint | Manufacturer Inspection
16fdeee3-0e28-56c0-971a-423fd5a8ca12 | note | Attach Manufacturer's Signature Below
1c7cfd90-92b9-5587-8337-5633bfc56b7b | note | Attach Manufacturer's Report Below
55a1b191-c816-5b65-9b83-07e1b0153faa | checklist | Bentonite - Underslab Membrane (Hydrostatic) |  | Bentonite - Underslab Membrane (Hydrostatic) | 5eda08c9-8f42-43d7-9ccb-abb3a480eca6
45e8814a-82cf-423b-a9fd-c3a56e777229 | section | Details
6ebcab53-465c-5284-bfe2-0fffc687bdd3 | checkpoint | Scope Description (from Bravada SOW) and item numbers
5d5c04d0-14ea-522b-abe0-45f5d383735b | textbox | Enter SOW description
4400189c-ba2e-5758-876f-eb664383ffd1 | checkpoint | Substrate suitable for application
6aba74f9-1db9-566b-b339-506b39844fc1 | textbox | If inspection failed, please provide reasons and recommended course of action.
0a8d708d-fc95-59c1-9bf6-17aac1fbf72b | checkpoint | Dewatered
38afa2f2-5a98-5107-8f44-525b4c96aa5e | textbox | Notes on dewatering for Project Manager
794f576b-e7b3-5d29-b91d-4bf6f7c79c3f | button | Membrane Installed? | Yes,No
83adaa0f-6c64-51fa-b614-080faf889333 | dropdown | Minimum lap required | 150mm,200mm
2a326046-c308-51e1-a8ea-c7f3bf5db829 | button | Waterstop to pile caps | Yes,No,N/A
47d7a6f5-48d7-5bdb-a7d0-661bfb4507c0 | button | Detailing of penetrations | Yes,No,N/A
2b45df8e-2416-5f86-852b-a719ab6fb7a7 | checkpoint | Area completed - photos attached below
3caee4dd-9670-5b01-bb32-d9f387d18ba3 | textbox | If inspection failed, please provide reasons and recommended course of action.
8e025066-9b65-526a-ac21-7da10d4a7a0b | button | Manufacturer Inspection Requested? | Yes,No
a6cad3b2-234a-5dfd-9505-ebe73608ce43 | checkpoint | Manufacturer Inspection
6ca13afd-657b-5c44-8c89-4f681f7d1233 | note | Attach Manufacturer's Signature Below
b3f7b342-3283-58f8-8cb7-e50c838e9369 | note | Attach Manufacturer's Report Below
2f60ca36-ce5d-571a-84ac-40c4e0ed4b7f | checklist | Bentonite - Underslab Membrane (Non-Hydrostatic) |  | Bentonite - Underslab Membrane (Non-Hydrostatic) | aedfb01e-3ea8-4b7e-9c65-e41e1ab56650
45e8814a-82cf-423b-a9fd-c3a56e777229 | section | Details
6ebcab53-465c-5284-bfe2-0fffc687bdd3 | checkpoint | Scope Description (from Bravada SOW) and item numbers
7823b74b-8933-5ce1-a21a-13ad01b57af3 | textbox | Enter SOW description
4400189c-ba2e-5758-876f-eb664383ffd1 | checkpoint | Substrate suitable for application
b8f966f9-1efe-51f3-abc2-552aba65dd42 | textbox | If inspection failed, please provide reasons and recommended course of action.
0a8d708d-fc95-59c1-9bf6-17aac1fbf72b | checkpoint | Dewatered
8139d3f3-3584-5f66-9e97-83ada1188a62 | textbox | Notes on dewatering for Project Manager
ce95436f-afcc-517b-9c6c-21a7e0b7af0b | button | Membrane Installed? | Yes,No
5217f3c5-0cf4-5496-a86a-f92684865cc7 | dropdown | Minimum lap required | 150mm,200mm
54a3c460-388c-504e-83d0-ed0975adc95e | button | Detailing to pile caps | Yes,No,N/A
c5f11fdf-ebbf-51a2-b449-efc2a70e5347 | button | Detailing of penetrations | Yes,No,N/A
2b45df8e-2416-5f86-852b-a719ab6fb7a7 | checkpoint | Area completed - photos attached below
08aac69c-8776-5f4d-a24b-bdd889b6711d | textbox | If inspection failed, please provide reasons and recommended course of action.
6bc2cf39-7fae-5676-ab4e-7df9adfc7448 | button | Manufacturer Inspection Requested? | Yes,No
a6cad3b2-234a-5dfd-9505-ebe73608ce43 | checkpoint | Manufacturer Inspection
c4f5574f-956c-54cf-9bec-a80d74fd143c | note | Attach Manufacturer's Signature Below
0c24de3e-7588-52a5-97be-34c708663ed9 | note | Attach Manufacturer's Report Below
4a8afb26-a695-57e6-9b9e-e8e23d7aa597 | checklist | Bentonite - Wall / Slab Junction |  | Bentonite - Wall / Slab Junction | 1006e06c-7ddb-4aeb-b28a-6d934b13b919
45e8814a-82cf-423b-a9fd-c3a56e777229 | section | Details
6ebcab53-465c-5284-bfe2-0fffc687bdd3 | checkpoint | Scope Description (from Bravada SOW) and item numbers
562f5c13-adff-5175-9e62-6f21a6474c7e | textbox | Enter SOW description
4400189c-ba2e-5758-876f-eb664383ffd1 | checkpoint | Substrate suitable for application
1c05c36c-d15d-5824-807b-de561507c110 | textbox | If inspection failed, please provide reasons and recommended course of action.
c8788c95-e324-5600-9fc8-9312d51f8e2c | dropdown | Slab Thickness | <450mm,>=450mm
f087d916-e39a-5776-a62c-45e29d1e2adf | dropdown | No. of waterstops to install | 1,2
335b2842-0c56-5efe-93d1-5306e4c233d2 | button | Waterstop installed? | Yes,No
e8896aac-b439-5954-bbac-f0a42010875d | button | Granules to junction? | Yes,No
2790ebeb-4606-50ac-a01c-5661f74bb770 | button | Akwaswell to lowest 2 laps? | Yes,No
2b45df8e-2416-5f86-852b-a719ab6fb7a7 | checkpoint | Area completed - photos attached below
42e19aeb-2fc1-5b41-8860-cac511e1adab | textbox | If inspection failed, please provide reasons and recommended course of action.
4b8febfa-0d9f-50ae-aecf-3c867808cd69 | button | Manufacturer Inspection Requested? | Yes,No
a6cad3b2-234a-5dfd-9505-ebe73608ce43 | checkpoint | Manufacturer Inspection
9069bf98-9d35-5444-b547-68b747bb4460 | note | Attach Manufacturer's Signature Below
33fa6737-9fdc-5e78-9072-2c635bc8eba7 | note | Attach Manufacturer's Report Below
d64cff1f-e5f8-5616-91c5-586a2e8d8bbb | checklist | Bituthene 6000EIM Installation |  | Bituthene 6000EIM Installation | d4a30be0-a604-4c28-892c-46e2742f1f6b
45e8814a-82cf-423b-a9fd-c3a56e777229 | section | Details
6ebcab53-465c-5284-bfe2-0fffc687bdd3 | checkpoint | Scope Description (from Bravada SOW) and item numbers
df1ae2d3-4833-5aa9-aca0-57d38b324a9f | textbox | Enter SOW description
f8d85dcb-75e7-5a30-8c80-44d74709972d | checkpoint | Attach TDS for application
c2aa6d82-bfce-5616-acef-6e6e505b0a9d | checkpoint | Substrate to be washed / cleaned & assessed for surface uniformity - photos attached below
29f3ee07-43c1-5255-be07-20c921096030 | checkpoint | Substrate temperature is not less then 10*C and no greater then 35*C
9c3e1916-1e20-50b9-8d8b-3d8484e20f84 | checkpoint | Substrate free from pooling or ponding water - Moisture gauge photo attached below
be745d8d-664f-54ff-85b5-652312ae3ab8 | note | If any of these checkpoints fail please provide information and required action by builder
bac745dc-012c-5c2e-9d1a-9059a9f532c4 | textbox | Add Comment
8bbcd2bd-ade2-5024-b024-cb5343e5cbba | checkpoint | Installation of Bituthene Type C primer as required?
11cf6d6b-970f-534d-a67f-12189be0207c | checkpoint | Record (Photo) batch number and date of manufacture of primer
7c757e84-dd74-53cf-8346-fa1420125d79 | checkpoint | Curing time for primer (Minimum 2 hours)
be2c01be-907b-576b-926f-12aa3ee958f3 | checkpoint | Installation of base sheet
d9fb614f-a5fe-5f19-8c70-98ccd17e7ca9 | checkpoint | Record (Photo) batch number and date of manufacture of Bituthene 6000EIM base sheet
c2d03028-52a1-53e9-8aa9-c48cc02b7de2 | checkpoint | Installation of top sheet
79bdf92b-9831-58af-a3af-8ee5e3bb50fe | checkpoint | Record (Photo) batch number and date of manufacture of Bituthene 6000EIM top sheet
98dd3368-71ed-55f0-a342-bb46c30f3239 | checkpoint | Installation of Bituthene LM Mastic to perimeters
88697b6f-8ce1-58cc-85b6-34fb89190399 | checkpoint | Record (Photo) batch number and date of manufacture of top sheet
eeb5ac87-0a3c-57a2-b06d-02d4b9d8c2f4 | checkpoint | Area completed to manufacturer's specification - photos attached below
b4a40a3e-d10e-5760-a347-d26f21a785d3 | checklist | Butynol Installation (External) |  | Butynol Installation (External) | bdc104a5-2b2d-4540-9879-d430dd4cfd27
45e8814a-82cf-423b-a9fd-c3a56e777229 | section | Details
6ebcab53-465c-5284-bfe2-0fffc687bdd3 | checkpoint | Scope Description (from Bravada SOW) and item numbers
6dc99cdc-faa2-52aa-8cd3-cb0c8627fa46 | textbox | Enter SOW description
0071234a-e6dd-5dec-99fe-3eece8ca0c1e | checkpoint | Attach TDS for application (Download from Simpro)
1e6a7583-4b56-53b4-bdbc-82026d735c79 | checkpoint | Substrate clear of dust, debris and contaminants (Attach photos below)
29f3ee07-43c1-5255-be07-20c921096030 | checkpoint | Substrate temperature is not less then 10*C and no greater then 35*C
56a3f5ba-1bbf-5226-9213-baf248224cc5 | checkpoint | Substrate free from pooling or ponding water? (Attach moisture gauge photo)
3fbdef10-c6bd-523b-8f6a-85d7e4cab951 | button | Adequate fall in substrate? | Yes,No
aa19ec6e-c043-5a97-9554-70401fcd702f | note | If any of these checkpoints fail please provide information and required action by builder
92b06a76-965b-5411-9401-bfde9807db56 | textbox | Add Comment
cb1aac0d-a5f8-5d9d-b84d-2f7a80554648 | button | Installation of primer as required? | Yes,No
f123208e-de12-5762-aa59-78ec8039e93c | checkpoint | Substrate free from surface water? (Attach moisture gauge photo)
6fc854fb-1aa3-5fbf-81ca-e9297e4a1a78 | button | Installation of sheet membrane to manufacturer's specification (min. 50mm overlaps) ? | Yes,No
288bf048-1697-5794-adb2-1e62ed9e7b37 | button | Installation of sheet membrane to perimeters, incl. compatible sealant as required? | Yes,No
ab7fc321-b145-55ec-824c-ab1fa60e3975 | checkpoint | Area completed to manufacturer's specification? - photos attached below
62c5d79a-aa16-565e-8c87-e672785f64c9 | note | Attach Client Signature Below
22e9db65-6654-5071-9986-0869c4cfd716 | checklist | Butynol Installation (Internal) |  | Butynol Installation (Internal) | 99c6c49c-7f20-441c-95fc-a8b44639114f
45e8814a-82cf-423b-a9fd-c3a56e777229 | section | Details
6ebcab53-465c-5284-bfe2-0fffc687bdd3 | checkpoint | Scope Description (from Bravada SOW) and item numbers
fdba740c-3ad2-5562-850c-784b8e575e13 | textbox | Enter SOW description
0071234a-e6dd-5dec-99fe-3eece8ca0c1e | checkpoint | Attach TDS for application (Download from Simpro)
1e6a7583-4b56-53b4-bdbc-82026d735c79 | checkpoint | Substrate clear of dust, debris and contaminants (Attach photos below)
a517516d-30cb-51b8-a5ef-d63dba2ffd22 | note | If substrate failed please provide information and required action by builder
23b10c1e-05d3-52b0-9d8e-713fdede3c77 | textbox | Add Comment
bc50826f-6f40-5792-ae0c-1757b1e5505e | button | Installation of sheet membrane to manufacturer's specification (min. 50mm overlaps) ? | Yes,No
8a4dd41e-3630-54e0-a416-332b2b7dc709 | button | Installation of sheet membrane to perimeters, incl. compatible sealant as required? | Yes,No
ab7fc321-b145-55ec-824c-ab1fa60e3975 | checkpoint | Area completed to manufacturer's specification? - photos attached below
8820a6f5-5957-58f1-824d-bd9131145a91 | note | Attach Client Signature Below
1d31aba5-53e4-5bcf-b2e5-09234591b727 | checklist | Concrete Injection |  | Concrete Injection | 1c93b074-31f8-487a-a0f8-dc71b397c0ec
45e8814a-82cf-423b-a9fd-c3a56e777229 | section | Details
445b3149-2a71-5e8f-94aa-4ad9987c6951 | checkpoint | Investigate location and document.
9a197116-df9e-57ab-a7a4-e76e31ee9891 | button | Is injection required? | Yes,No
a9482293-0fa7-5958-9a85-ea10b2533a9f | checkpoint | Record product, batch number and TDS.
110aa801-923e-574b-97ae-cf7de0625723 | textbox | Drill, insert and record packers as required.
69ef3c13-d9c7-5b04-9d4f-3000318dd71a | textbox | Record results of injection including (but not limited to) quantity of material injected per packer and relevant observations. Include sketch/markup if required.
20888a7d-ea3d-50d8-a967-a7a3ddd6328e | button | Injection completed as per manufacturer's specification | Yes,No
1ca07794-a1c6-5076-bf39-0191017fd23a | checklist | Control Joints |  | Control Joints | cffd06c6-c223-4455-8515-b588af1b68a6
45e8814a-82cf-423b-a9fd-c3a56e777229 | section | Details
6ebcab53-465c-5284-bfe2-0fffc687bdd3 | checkpoint | Scope Description (from Bravada SOW) and item numbers
79301476-5a91-51f2-87a7-f1c5fe195d99 | textbox | Enter SOW description
c69a0501-c329-5440-941b-cb4e3b36c46a | checkpoint | Channel cut to sufficient width
af095250-1167-5223-8e7c-413956204204 | textbox | Enter width
55be28ef-c40c-5387-a988-b502b42c898f | checkpoint | Polyurethane caulk applied to channel
5fa726ce-2c68-5f9e-aac7-45184918f49b | checklist | Dermafil (Concrete Lid) |  | Dermafil (Concrete Lid) | 58e94a7f-a013-44ce-ad52-f08fb15444a8
45e8814a-82cf-423b-a9fd-c3a56e777229 | section | Details
6ebcab53-465c-5284-bfe2-0fffc687bdd3 | checkpoint | Scope Description (from Bravada SOW) and item numbers
cca6913e-fb5b-55c6-93d6-29493708f733 | textbox | Enter SOW description
0071234a-e6dd-5dec-99fe-3eece8ca0c1e | checkpoint | Attach TDS for application (Download from Simpro)
976681ca-08e8-5579-b68f-29f2996b4432 | checkpoint | Substrate Acceptance (as per manufacturer's technical data sheet and method statement)
a86744d1-63ac-5c78-95e5-67bbc2baf2ad | button | Substrate to be washed / cleaned & assessed for surface uniformity - photos attached below | Yes,No
48dc42fc-4175-5212-8dcd-385f9f69f2e4 | button | Substrate temperature is not less then 10*C and no greater then 35*C | Yes,No
8d29f25e-117b-5056-80fd-e6cb2a896c33 | button | Substrate free from pooling or ponding water | Yes,No
7d4e00a7-a4df-55b6-91d2-8f1096746d7e | button | Moisture content is 4% or less (Moisture gauge photo attached below) | Yes,No
b317272a-d287-5054-8966-8b0b8e4990ee | button | Adequate fall in substrate | Yes,No
92a8ae42-a356-56bf-a63a-8428d7e8e051 | checkpoint | Priming
0aec156f-1625-50fa-8e47-81183cc345f7 | note | Record batch numbers
a6339416-d7b0-59ed-8279-06d758703004 | button | Dermaprimer installed to manufacturer's specification - photos attached below | Yes,No
3058dc84-bdd9-58b3-91c5-cd489c662a50 | button | Primer given adequate time to cure as per manufacturers specification | Yes,No
75b90a27-fd14-5418-bf98-42379c758493 | button | Area completed and suitable for membrane application - photos attached below | Yes,No
609e0946-9b0e-595c-b8d6-cf025fa02759 | checkpoint | Dermafil Installation
56cbf7c5-501e-51e6-946f-c16b8956151f | note | Record batch numbers
910b7b5f-e194-5442-8061-3ec7493db1eb | button | Substrate clear of dust, debris and contaminants - photos attached below | Yes,No
b5ad3662-d35d-5e5c-a6d6-6dfd162a35ee | button | Installation of base layer membrane (min. 100mm overlaps) - photos attached below | Yes,No
7fce1b43-16af-57af-b3df-10edbe109ff9 | button | Termination pressure bar installed where required - photos attached below | Yes,No
738df047-2cb8-585b-a150-989f183e7112 | checkpoint | ILD Testing
9b78a4c4-0334-5b26-bdb4-95cb762b598a | button | ILD test requested | Yes,No
acba65c0-0eda-50c7-9874-00414504f247 | button | ILD test performed | Yes,No
b01e44e0-617f-59ac-a998-3bd4c2cbbc35 | textbox | Any rectifications performed
55574ec3-34dc-52de-b15b-134f6c2e5f13 | button | ILD test report issued | Yes,No
baaf9e95-c489-5585-94d7-2784bfa188a8 | checkpoint | Protection
0f632de3-d252-5a89-baec-0a4aaefc45ec | button | Casali Protector installed - photos attached below | Yes,No
eeb5ac87-0a3c-57a2-b06d-02d4b9d8c2f4 | checkpoint | Area completed to manufacturer's specification - photos attached below
55e980be-0b47-5561-ae4e-c5822f9f0160 | note | Attach Client Signature Below
a6ac4c5b-14de-5813-be33-26eb1b4639c9 | checklist | EnduroFlex Insulated Roof PVC Installation |  | EnduroFlex Insulated Roof PVC Installation | 2210723c-99c2-4285-a0c4-075fa721d0cd
45e8814a-82cf-423b-a9fd-c3a56e777229 | section | Details
6ebcab53-465c-5284-bfe2-0fffc687bdd3 | checkpoint | Scope Description (from Bravada SOW) and item numbers
881d1cae-d465-5f42-99b5-c62de4e35740 | textbox | SOW description entered
0071234a-e6dd-5dec-99fe-3eece8ca0c1e | checkpoint | Attach TDS for application (Download from Simpro)
4ad41a9e-9a48-549a-8119-389c3dda4b78 | checkpoint | Substrate Acceptance
278edb56-039c-5940-979a-cfa10c435f3b | button | Substrate washed / cleaned & assessed for surface uniformity (photos attached below) | Yes,No
f715a8d0-c638-566a-a9b7-7aba7c05d91f | button | Substrate temperature is not less than 10*C and no greater then 35*C | Yes,No
cb9e7e4a-9e3f-58f9-bf7c-baf04c8ca1df | button | Substrate free from pooling or ponding water (Moisture gauge photo attached below) | Yes,No
7215b73f-1b90-508c-a305-3e2ca46533c0 | button | Adequate fall in substrate? | Yes,No
79edbabc-f800-5c0b-8b1c-7a65761baa0c | checkpoint | Vapour barrier installation
d7cd42bc-baaf-570d-bd79-bc3122a4a101 | dropdown | Vapour barrier type | Fully Adhered, Loose Laid
2aed48ab-bca9-5d23-a262-ee19fcd423a8 | button | Primer installed to manufacturer's specification (Record batch and install photos) | Yes,No
eb9c509b-5af2-57df-a6af-a17b75addd3a | button | Vapour barrier installed to manufacturer's specification (Record batch and install photos) | Yes,No
6ddd5a5f-0fd0-5063-9222-d155d29a9220 | checkpoint | Insulation Installation
2fccffb6-fdf2-581e-b14f-21baddeaa725 | button | Vapour barrier free of pooling water? | Yes,No
9f5d89dc-0f29-583b-b8c8-5a1553499613 | dropdown | Insulation installation method | Foam Adhesive,Mechanically Fixed
b08cb857-13c7-55af-a92c-04bf6477f4ac | button | Insulation installed to fall? | Yes,No,N/A
3cf7d56a-455c-5635-884a-1a6523e2190f | checkpoint | Membrane Installation
c35f5365-0ea1-5db7-9ecd-09687a82d044 | button | Installation of fully adhered base sheet membrane to manufacturer's specification (Record batch and install photos) | Yes,No
0abee5f7-a2e4-5210-862a-458efe9fd112 | dropdown | Cap sheet installation method | Fully Adhered,Torched
79e00b46-624f-5fed-817f-5e3a11fa3c38 | dropdown | Cap sheet type | Unexposed,UV-Stable,Anti-Root
8cdeef0f-5fde-50f1-b505-79d1a0671e1e | button | Installation of cap sheet membrane to manufacturer's specification (Record batch and install photos) | Yes,No
34462895-fc66-59a0-8a44-90a3a6fc8009 | button | Termination pressure bar installed to manufacturer's specification (Record batch and install photos) | Yes,No
ab7fc321-b145-55ec-824c-ab1fa60e3975 | checkpoint | Area completed to manufacturer's specification? - photos attached below
42cce3dd-e3a2-5be9-8bc1-100a5235e7fd | checklist | Eradix (Backfilled Downturns) |  | Eradix (Backfilled Downturns) | a8b29387-84b7-46c2-bbbe-8fbd702ba49f
45e8814a-82cf-423b-a9fd-c3a56e777229 | section | Details
6ebcab53-465c-5284-bfe2-0fffc687bdd3 | checkpoint | Scope Description (from Bravada SOW) and item numbers
262c072e-f20f-5553-9cfb-2832106a2cdb | textbox | Enter SOW description
0071234a-e6dd-5dec-99fe-3eece8ca0c1e | checkpoint | Attach TDS for application (Download from Simpro)
6c59c0c5-8baf-5daf-93c4-b1284f2b8a80 | checkpoint | Diaphragm Wall Preparation
519e7f42-7aff-5d66-bfac-4ee097eb6d59 | button | Transition compound to D-Wall installed as per manufacturer's specification | Yes,No
976681ca-08e8-5579-b68f-29f2996b4432 | checkpoint | Substrate Acceptance (as per manufacturer's technical data sheet and method statement)
d97923e7-6cab-5e9d-9541-1d9c871d0016 | button | Substrate to be washed / cleaned & assessed for surface uniformity - photos attached below | Yes,No
bc8b2226-32ce-518f-be88-1e7ec09585b6 | button | Substrate temperature is not less then 10*C and no greater then 35*C | Yes,No
9f33d685-58a1-5224-955e-7b585d71c83b | button | Moisture content is 4% or less (Moisture gauge photo attached below) | Yes,No
92a8ae42-a356-56bf-a63a-8428d7e8e051 | checkpoint | Priming
78b46b01-8cf2-51ab-8dec-13fd61cad1b1 | note | Record batch numbers
32653558-0436-5349-8b1e-2c20587246c3 | button | Dermaprimer installed to manufacturer's specification - photos attached below | Yes,No
9bbdf920-c6c6-57df-89ee-5e21c4ffde90 | button | Primer given adequate time to cure as per manufacturers specification | Yes,No
68497c8a-5ed4-5ddd-ae17-a04269f0cd5f | button | Area completed and suitable for membrane application - photos attached below | Yes,No
695216b1-7063-5527-89b2-722a506db7b6 | checkpoint | Eradix Installation
1ef6aeef-dee7-59c1-af9f-273284ed7e05 | note | Record batch numbers
782f94c7-ea0b-5de6-9f53-572ffbf98a81 | button | Substrate clear of dust, debris and contaminants - photos attached below | Yes,No
cbb5c353-e48c-5701-a2c7-40590c4dd837 | button | Installation of base layer membrane (min. 100mm overlaps) - photos attached below | Yes,No
8e99c39c-cfae-5c88-9dfa-47d024b8963c | button | Termination pressure bar installed where required- photos attached below | Yes,No
738df047-2cb8-585b-a150-989f183e7112 | checkpoint | ILD Testing
87e9195e-2365-5249-9e37-597b36c83d9b | button | ILD test requested | Yes,No
e65c5adc-621e-5390-8ab7-6d4e8af6951e | button | ILD test performed | Yes,No
f7293006-b20d-59ee-ae8f-4c3286f2eec7 | textbox | Any rectifications performed
97a50da0-40f1-5c24-8d28-9e731d18d90c | button | ILD test report issued | Yes,No
baaf9e95-c489-5585-94d7-2784bfa188a8 | checkpoint | Protection
562202d8-9c34-59e8-a26f-0cd03bf785a2 | button | Casali Protector installed - photos attached below | Yes,No
eeb5ac87-0a3c-57a2-b06d-02d4b9d8c2f4 | checkpoint | Area completed to manufacturer's specification - photos attached below
f196104a-7cba-5767-baba-3ed0a421acd5 | note | Attach Client Signature Below
5478188c-722a-5eda-8ba8-9afc13d2dc2f | checklist | External (Exposed) |  | External (Exposed) | 585469a7-a333-48af-b705-fe416932a98b
45e8814a-82cf-423b-a9fd-c3a56e777229 | section | Details
6ebcab53-465c-5284-bfe2-0fffc687bdd3 | checkpoint | Scope Description (from Bravada SOW) and item numbers
d28a7764-9542-5c8d-8808-0e24012aec8b | textbox | Enter SOW description
0071234a-e6dd-5dec-99fe-3eece8ca0c1e | checkpoint | Attach TDS for application (Download from Simpro)
c2aa6d82-bfce-5616-acef-6e6e505b0a9d | checkpoint | Substrate to be washed / cleaned & assessed for surface uniformity - photos attached below
29f3ee07-43c1-5255-be07-20c921096030 | checkpoint | Substrate temperature is not less then 10*C and no greater then 35*C
9c3e1916-1e20-50b9-8d8b-3d8484e20f84 | checkpoint | Substrate free from pooling or ponding water - Moisture gauge photo attached below
7fc11175-5e68-592f-9a08-ddd5f7eeb7b4 | button | Adequate fall in substrate? | Yes,No
f8ed1ef4-afc4-5601-b139-1a2c67988105 | note | If any of these checkpoints fail please provide information and required action by builder
d4446a5c-1929-51f9-8a74-0f234ccca01e | textbox | Add Comment
b462a3d0-8373-5ab9-b9ee-895a55df48a1 | button | Installation of primer as required? | Yes,No
11cf6d6b-970f-534d-a67f-12189be0207c | checkpoint | Record (Photo) batch number and date of manufacture of primer
819686ac-ab1b-5a68-b684-df1d9012436a | dropdown | Curing time for primer (hours) | 6,12,18,24
0854a4b8-9615-5fe3-bad1-1d22e5df8559 | checkpoint | Substrate free from surface water - Moisture gauge photo attached below
b85b128d-cae0-51c9-b535-a234c792ad07 | button | Installation of fillets/bandage to junctions as required? | Yes,No
462de1b6-b119-54de-b736-6f75a46a778e | button | Installation of base coat within rquired maximum curing time of primer? | Yes,No
7111841c-3df3-5950-b15f-a7b4613ed9c0 | checkpoint | Record (Photo) batch number and date of manufacture of base coat
ef7a5954-54f7-5ac7-a69b-dbf5d57377b1 | button | Base coat installed to minimum film thickness? | Yes,No
672970c9-996a-5f5b-b80e-25f723705934 | button | Installation of UV-stable top coat? | Yes,No,N/A
8e552cb8-84e8-5539-b200-d52414c4a4fd | checkpoint | Record (Photo) batch number and date of manufacture of top coat
00c50874-66dd-5c4e-967d-a5f62f45e2f7 | button | Top coat installed to minimum film thickness? | Yes,No,N/A
b5bce0d6-63a2-572c-8c9e-5d0fd89efc84 | button | Broadcast of 30/60 quartz if trafficable? | Yes,No,N/A
eeb5ac87-0a3c-57a2-b06d-02d4b9d8c2f4 | checkpoint | Area completed to manufacturer's specification - photos attached below
3cb527e2-46bc-56ce-ba5d-74958dcf8a22 | checklist | External (Non-Exposed) |  | External (Non-Exposed) | c7b76de3-a0fe-4057-bf94-d02d1c31c42e
45e8814a-82cf-423b-a9fd-c3a56e777229 | section | Details
6ebcab53-465c-5284-bfe2-0fffc687bdd3 | checkpoint | Scope Description (from Bravada SOW) and item numbers
9cdafd14-ff00-581f-9a62-264cb7467b95 | textbox | Enter SOW description
0071234a-e6dd-5dec-99fe-3eece8ca0c1e | checkpoint | Attach TDS for application (Download from Simpro)
c2aa6d82-bfce-5616-acef-6e6e505b0a9d | checkpoint | Substrate to be washed / cleaned & assessed for surface uniformity - photos attached below
29f3ee07-43c1-5255-be07-20c921096030 | checkpoint | Substrate temperature is not less then 10*C and no greater then 35*C
459bf8e5-5686-58a8-8c92-f814dd515fb0 | checkpoint | Substrate free from surface - Moisture gauge photo attached below
f69bc01b-d28c-5cf3-bf2b-d2bfd6e82ea8 | button | Adequate fall in substrate? | Yes,No
ea6f2f7f-cbe2-58a4-adb7-ca59ef80f519 | note | If any of these checkpoints fail please provide information and required action by builder
1d896c19-a0af-57e8-b214-9b996aa22dcd | textbox | Add Comment
52802da8-9083-5d85-ba05-041f077fa2f9 | button | Installation of primer as required? | Yes,No
11cf6d6b-970f-534d-a67f-12189be0207c | checkpoint | Record (Photo) batch number and date of manufacture of primer
12426dab-b28e-59f9-bf76-65ac0bf7a2b8 | checkpoint | Substrate free from surface water - photos attached below
e1c88a62-4a13-50dd-b783-4c96f2098cee | button | Installation of fillets/bandage to junctions as required? | Yes,No
b5951553-87e0-54f4-9f34-73e201e58912 | button | Installation of base coat? | Yes,No
d153b2ad-a9e1-5bc5-b847-1804c9ff3a64 | button | Base coat installed to minimum film thickness? | Yes,No
7111841c-3df3-5950-b15f-a7b4613ed9c0 | checkpoint | Record (Photo) batch number and date of manufacture of base coat
eeb5ac87-0a3c-57a2-b06d-02d4b9d8c2f4 | checkpoint | Area completed to manufacturer's specification - photos attached below
89035656-ffd3-5a98-a77b-32aa6515b923 | note | Attach Client Signature Below
8324dff4-8027-587a-ae5f-7736abbb5051 | checklist | Fatra Insulated Roof PVC Installation |  | Fatra Insulated Roof PVC Installation | e052db65-509a-42f5-96c1-2524a94d0b80
8111ace1-1386-5c1f-8290-3df28e3c8d3f | section | Details
6ebcab53-465c-5284-bfe2-0fffc687bdd3 | checkpoint | Scope Description (from Bravada SOW) and item numbers
26f95d6f-0861-5c39-ac7b-1c74563d2b30 | textbox | SOW description entered
0071234a-e6dd-5dec-99fe-3eece8ca0c1e | checkpoint | Attach TDS for application (Download from Simpro)
4ad41a9e-9a48-549a-8119-389c3dda4b78 | checkpoint | Substrate Acceptance
2daac989-4a0f-58eb-9a1b-e0e016dc8088 | button | Substrate washed / cleaned & assessed for surface uniformity (photos attached below) | Yes,No
52bc80ea-2d0e-5077-b873-b9e71aa6487c | button | Substrate temperature is not less than 10*C and no greater then 35*C | Yes,No
4a8d3bfd-b839-5004-aa31-2d61173a79f3 | button | Substrate free from pooling or ponding water (Moisture gauge photo attached below) | Yes,No
d2ae3e64-ad5e-5893-883d-337ef982c3f6 | button | Adequate fall in substrate? | Yes,No
79edbabc-f800-5c0b-8b1c-7a65761baa0c | checkpoint | Vapour barrier installation
8c5ae038-c04e-5ff3-8d25-102118b809f1 | button | Primer installed to manufacturer's specification (Record batch and install photos) | Yes,No
3cc24bb8-7bac-5028-b2eb-972751ee0b6a | button | Vapour barrier installed to manufacturer's specification (Record batch and install photos) | Yes,No
6ddd5a5f-0fd0-5063-9222-d155d29a9220 | checkpoint | Insulation Installation
478e1ea9-1759-5dc7-a899-1b3f3d45f263 | button | Vapour barrier free of pooling water? | Yes,No
b618520a-1fe2-55ed-a70d-7d00f249c8b6 | button | Foam adhesive applied to manufacturer's specification? | Yes,No
af682ba3-4d7e-5b97-8483-0a3f81de0509 | button | Insulation installed to fall? | Yes,No,N/A
3cf7d56a-455c-5635-884a-1a6523e2190f | checkpoint | Membrane Installation
9aff8715-a3d5-5b5f-85c7-1689cd892eb6 | button | Installation of fleece-backed sheet membrane to floors with minimum 50mm overlaps? (Record batch and install photos) | Yes,No
1ff5fb4b-ef93-5d04-8e10-642cff9f2756 | button | Installation of termination profiles via to perimeter upstands & wall / floor junctions as per manufacturer's specifications as required? | Yes,No
760cd153-0792-56d5-8f92-c84e2fbcaf59 | button | Installation of sheet membrane to perimeters, incl. compatible sealant as required (profiles welded)? | Yes,No
ab7fc321-b145-55ec-824c-ab1fa60e3975 | checkpoint | Area completed to manufacturer's specification? - photos attached below
7c767690-268b-58a2-a5e6-b874d4bbab67 | checklist | Fatra Underslab |  | Fatra Underslab | 59626d8e-e598-4e98-951f-20afc306cf90
8111ace1-1386-5c1f-8290-3df28e3c8d3f | section | Details
6ebcab53-465c-5284-bfe2-0fffc687bdd3 | checkpoint | Scope Description (from Bravada SOW) and item numbers
4fd8b23c-5741-5f5a-8704-f5a91ce4d594 | textbox | Enter SOW description and attach TDS
ea8a7a04-7a80-5979-b3f8-fe2b9a464b5e | checkpoint | Substrate Preparation
4b5b5cd9-0259-52fa-a7b8-c0b1d6f73cd1 | textbox | Substrate assessed for surface uniformity - photos attached below
e6b3c568-a5af-51d3-b875-079311fc92b7 | textbox | Substrate free from pooling, ponding of flowing water
20ae6e8d-5bc6-5ab3-a496-485822fdf9ed | checkpoint | Membrane installation
92849ad1-40bc-59f2-9c9d-5cdc9755ac29 | textbox | Record (Photo) batch number and date of manufacture of all materials
ca3955f1-df65-53a9-b959-1f4408899297 | textbox | Install Fatratex geotextile fabric
590592b9-ffa7-57aa-81b7-5777b400422c | textbox | Install Fatrafol 803V PVC membrane
e488ba1b-661a-52cb-a21a-f76542fb31b3 | textbox | Install Fatrafol 803V reinforcement PVC membrane to slab/wall junction
7bc2f05c-1e96-5b06-a3a3-8944722701c5 | textbox | Install FatraArmour protection board
eeb5ac87-0a3c-57a2-b06d-02d4b9d8c2f4 | checkpoint | Area completed to manufacturer's specification - photos attached below
47fb7ed4-d8b3-53a8-9bbb-0523534fdc80 | checklist | Fatra Walls |  | Fatra Walls | c040c331-bbbc-483e-95ee-2a145cd6d486
8111ace1-1386-5c1f-8290-3df28e3c8d3f | section | Details
6ebcab53-465c-5284-bfe2-0fffc687bdd3 | checkpoint | Scope Description (from Bravada SOW) and item numbers
c3b5fd87-b2f2-5d8b-8fc1-240ef1d37e35 | textbox | Enter SOW description and attach TDS
ea8a7a04-7a80-5979-b3f8-fe2b9a464b5e | checkpoint | Substrate Preparation
8f1ad69f-ba66-51c0-879f-ed5ccafaa855 | textbox | Substrate assessed for surface uniformity - photos attached below
20ae6e8d-5bc6-5ab3-a496-485822fdf9ed | checkpoint | Membrane installation
8082483a-a102-54ae-bafd-dcda9a7d872e | textbox | Record (Photo) batch number and date of manufacture of all materials
1da0891b-7d73-5c3b-a894-cf603f1bf7a9 | textbox | Install Fatrafol 803V PVC membrane
250ffe27-e5ce-56c3-92f8-5a65f09c39be | button | Install FatraArmour protection board | Yes/No
aebc3b83-6170-57ef-af09-3cd8e39854b9 | button | Install Coreflute protection board | Yes/No
0fcd76f5-d7ed-5e13-986e-6f1d7ebcb2f3 | textbox | Install PVC termination profile
eeb5ac87-0a3c-57a2-b06d-02d4b9d8c2f4 | checkpoint | Area completed to manufacturer's specification - photos attached below
3ace243d-a832-51f2-af62-d372052cc2a6 | checklist | Floor Coatings |  | Floor Coatings | 99d711c5-ecff-4d6c-bda1-d3de3a725025
45e8814a-82cf-423b-a9fd-c3a56e777229 | section | Details
6ebcab53-465c-5284-bfe2-0fffc687bdd3 | checkpoint | Scope Description (from Bravada SOW) and item numbers
3f26cada-e56b-584c-8dcb-1536b6470f73 | textbox | Enter SOW description
0071234a-e6dd-5dec-99fe-3eece8ca0c1e | checkpoint | Attach TDS for application (Download from Simpro)
76a95f56-ca4d-559d-86c0-693a44210e48 | checkpoint | Substrate to be cleaned, mechanically grinded & assessed for surface uniformity - photos attached below
7eb21c5f-38d3-531c-8ebe-a1d632cacb41 | checkpoint | Substrate temperature is not less then 5*C and no greater then 35*C
9c3e1916-1e20-50b9-8d8b-3d8484e20f84 | checkpoint | Substrate free from pooling or ponding water - Moisture gauge photo attached below
ce8a85ac-a492-5a15-b7aa-33aad1d29bc9 | button | Adequate fall in substrate? | Yes,No
fb6c15f0-f9a3-5405-bbf7-2db45d72213d | note | If any of these checkpoints fail please provide information and required action by builder
703ec741-71ab-5a4e-8496-b721de9b1c95 | textbox | Add Comment
39022404-8c57-5cc7-9f41-4c816e758b86 | button | Installation of epoxy primer? | Yes,No
11cf6d6b-970f-534d-a67f-12189be0207c | checkpoint | Record (Photo) batch number and date of manufacture of primer
d9c05da7-bcf0-5921-bd2c-b7148b109654 | checkpoint | Substrate free from surface water?
5e2aad06-60aa-51a4-927d-654f2d161d0e | button | Construction joints marked for mirroring after application? | Yes,No,N/A
4819f37d-f025-5486-8628-cbeb76111e21 | button | Installation of base coat? | Yes,No
7111841c-3df3-5950-b15f-a7b4613ed9c0 | checkpoint | Record (Photo) batch number and date of manufacture of base coat
8bc5e7d6-77f3-5cc2-89cb-1eb88d579c2f | button | Broadcast of non-slip application if required | Yes,No,N/A
f170ef3f-2982-5fbc-80c8-244ca6a4d027 | button | Installation of top coat (UV stable if required)? | Yes,No,N/A
8e552cb8-84e8-5539-b200-d52414c4a4fd | checkpoint | Record (Photo) batch number and date of manufacture of top coat
c6d4c1e6-ac84-5fd8-8604-3c12d9b7d7c4 | button | Chase out onstruction joints and caulk? | Yes,No,N/A
eeb5ac87-0a3c-57a2-b06d-02d4b9d8c2f4 | checkpoint | Area completed to manufacturer's specification - photos attached below
ce4d57fa-7f27-5142-a0f3-3aef7126876e | note | Add Comment
ac965013-4f0e-5fe8-9a78-e6cd4885b163 | note | Attach Client Signature Below
038ecaac-c920-5d2b-832a-ae8493ca43d2 | checklist | Handover |  | Handover | aa9bb1f3-2b04-4200-bd6b-f139e83df835
45e8814a-82cf-423b-a9fd-c3a56e777229 | section | Details
6ebcab53-465c-5284-bfe2-0fffc687bdd3 | checkpoint | Scope Description (from Bravada SOW) and item numbers
3b38f2ae-4fbf-5eba-a72e-17576cf2ec03 | textbox | SOW description entered
f5e5e7e0-7d19-555d-897d-aa0b47fcdb62 | note | Bravada and Client Representative name/(s) and signature/(s) attached below
7e4d2733-ff69-503f-a0a1-bd6184123a6e | checklist | ILD Testing |  | ILD Testing | 31a98a89-a627-4ebc-a506-40f38981d51e
45e8814a-82cf-423b-a9fd-c3a56e777229 | section | Details
6ebcab53-465c-5284-bfe2-0fffc687bdd3 | checkpoint | Scope Description (from Bravada SOW) and item numbers
18316e6c-f288-5b53-add2-59f9e7bc75b3 | textbox | SOW description entered
947c8c9c-3d16-53a4-8bc9-171e68c683c5 | button | ILD Test Requested? | Yes,No
32bb3202-947f-5d37-bf1c-7737096492c0 | button | ILD Test Performed | Yes,No
62f52b83-632d-5c8b-86a3-fb3214bfe37f | checkpoint | ILD Test
a7d46359-d914-5d09-9434-ad143437f7b3 | note | ILD technician signature attached below
fb9ff672-0620-5cc0-bcd4-758d7e8b0e77 | note | ILD report attached below
1bc8719c-9ef3-59ef-ba13-7256d7cfd6a9 | checklist | Internal |  | Internal | 11a11c00-8ca7-4ab0-95eb-ce2ccb0ce838
45e8814a-82cf-423b-a9fd-c3a56e777229 | section | Details
03c1c327-37e4-500e-b066-868bbd08e7ea | checkpoint-no-value | Scope
4d51a533-c9f0-5d5b-966d-16fdf1d86c7c | note | Scope Description (from Bravada SOW) and item numbers
cc61a791-9f38-5a38-8ab5-99d3200b2187 | textbox | Enter SOW description
1e6a7583-4b56-53b4-bdbc-82026d735c79 | checkpoint | Substrate clear of dust, debris and contaminants (Attach photos below)
869b5318-907b-5380-b944-718ac7f08b0d | button | Adequate fall in substrate? | Yes,No
fc96a2dc-836e-5291-ac2d-b1baf2c92e90 | note | If any of these checkpoints fail please provide information and required action by builder
3012f7c6-7b7c-5b5d-9402-e7fb5dfe735f | textbox | Add Comment
fb24a488-9153-5589-a9f1-9368b9cb9cef | button | Installation of tape or caulk to junctions. | Yes,No
2a591944-09dd-5fa6-a55a-6ea10e0f1196 | button | Penetrations correctly detailed? | Yes,No
010a0299-59e6-5c50-b7ad-4cf1ad1f966a | button | Waterstop correctly detailed? | Yes,No,N/A
7e9fae6e-5532-50b1-a341-60ebb4c31574 | button | Installation of liquid membrane to manufacturer's specification? | Yes,No
8076184d-8423-5402-8e43-2a0e396b2c72 | button | Installation of liquid membrane to perimeters, incl. compatible sealant as required? | Yes,No
a0cb26eb-c661-554e-9222-6406fdc9296b | checkpoint | Area completed to manufacturer's specification? - attach photos below
25f92b01-acbf-54ca-a7ee-3a5f0299d87c | checkpoint | Record (Photo) batch number and date of manufacture of membrane
b24b58c1-87d2-56e3-918f-64a45620d7d3 | note | Attach Client Signature Below
94eff8b8-4516-58ef-ad8c-e18996e99f4d | checklist | Leak Remediation |  | Leak Remediation | c8121bcc-88d1-4e3a-99f3-e68035525780
45e8814a-82cf-423b-a9fd-c3a56e777229 | section | Details
a784da68-cfe9-5270-aa4f-37b5f30b9936 | checkpoint | Locate and identify source of leak
2481d615-6d87-538a-98d8-a8984a3f0ad1 | textbox | Enter description and location of leak
b9b68fd3-0d9c-515c-b2bb-288da4254e7b | button | Can Bravada offer a solution to the leak? | Yes,No
e1a62dd3-9ab7-5c11-921b-ac9daf539c47 | checkpoint | Methodology to resolve leak
204b828a-c3b7-54e5-9a1f-5f3898b920f5 | textbox | Enter methodology
f71cd974-cad2-5ad6-a5a4-11413ef3903f | note | Attach TDS for any products used
a1943af8-37ab-50cc-925a-d03b77793716 | checkpoint | Provide photos of completed remediation
f644056f-7d91-5260-b27f-5744125dcc8f | button | Is ILD testing required? | Yes,No
450135f3-e303-5541-bf94-8f2695e05a18 | button | If ILD testing is required, did it pass? | Yes,No,N/A
38db331b-8adf-5cb1-bed3-1b061e92e7d0 | button | Has the leak been remediated? | Yes,No
0cd24659-fb7a-5fbd-8368-728b62290ac2 | checklist | MataCryl Trafficable |  | MataCryl Trafficable | 4d01149f-08f1-4e83-93c3-e2e59a4694a9
8111ace1-1386-5c1f-8290-3df28e3c8d3f | section | Details
6ebcab53-465c-5284-bfe2-0fffc687bdd3 | checkpoint | Scope Description (from Bravada SOW) and item numbers
38cab569-f797-59d2-a049-f646b6e97043 | textbox | Enter SOW description
0071234a-e6dd-5dec-99fe-3eece8ca0c1e | checkpoint | Attach TDS for application (Download from Simpro)
68fe01f2-4498-5723-b274-cc0f6f465d16 | checkpoint | Preliminary Substrate Assessment for Potential Rectification
f41d6911-96e6-577d-a0a7-3bc6758a5b91 | button | Adequate fall in substrate? | Yes,No,N/A
2fb105ca-3ae1-5199-8670-340d33612898 | textbox | Provide description, photos and plan identifying any areas where the client is required to repair/remediate the substrate
b12a3954-a7fc-580b-9fcb-57ce6ced03f9 | checkpoint | Substrate Assessment for Acceptance, and Adhesion Testing
6f113128-51af-5511-afe9-b111a1405d48 | button | Substrate deemed acceptable for membrane application as per VicRoads specification 691 | Yes,No
ea8a7a04-7a80-5979-b3f8-fe2b9a464b5e | checkpoint | Substrate Preparation
c8000910-8c67-5b7b-8c2a-a032b00cc875 | button | Substrate to be washed/cleaned | Yes,No
9057495b-9b53-5c2c-ba18-2cad305afcf9 | textbox | If any damage has occurred since initial assessment and/or rectification please identify and alert builder.
44d93ac6-2650-5282-858a-ada13a24f8de | button | Substrate ready for membrane application. | Yes,No
59293686-443f-5852-a3cd-a46f69fd1631 | checkpoint | Matacryl Primer H Application
b2e763ad-ba95-5878-9ceb-d191ec72b4d9 | button | Substrate free from surface water | Yes,No
c4407f4d-94f2-5785-90e4-6c9c1fafe4e7 | button | Substrate temperature is not less then 10*C and no greater then 35*C | Yes,No
2e23fcae-2653-52a0-9b3b-b20cf00e106a | button | Moisture content > 7% | Yes,No
dfb596f3-5d9a-5cdc-a8d6-ed6591ff52ae | textbox | Record (Photo) batch number and date of manufacture of primer
09b6bf38-9d29-5890-8c21-128961194399 | textbox | Record date/time, temperature and % catalyst at time of mixing primer
dd1c3c2f-d81d-5557-8f40-c94e88b66aab | button | Substrate free from surface water - record moisture reading | Yes,No
78849dc7-9782-5f12-8217-7915df27cfee | button | Primer installed before pot life expiry? | Yes,No
dafb7bc2-5c48-585f-9c09-6238793b147a | textbox | Record date and time of primer installation
0047e4db-c33f-50cc-a488-27d2d58cd341 | button | Quartz aggregate broadcast into primer | Yes,No
2b996476-a1fd-528d-8c26-d21078ddf33e | textbox | Record date and time of quartz broadcast
7d85d0dc-084a-5514-a666-eea9ae200692 | checkpoint | Matacryl Manual Base Coat Application
368ed5cd-c4a2-5018-bda3-6b671be97c16 | button | Substrate temperature is not less then 10*C and no greater then 35*C | Yes,No
2e758321-1bdd-514b-95d9-202a9e3702f9 | textbox | Record (Photo) batch number and date of manufacture of MataCryl Manual
2f0ba8f8-7f37-58c8-ba58-3e124f427971 | textbox | Record date/time, temperature and % catalyst at time of mixing MataCryl Manual
729a8143-5e4a-5026-a183-f590e573f797 | button | MataCryl Manual installed before pot life expiry? | Yes,No
c47a9f01-191c-5a16-8384-4ca01a01d005 | button | MataCryl Thix installed to upturns before pot life expiry? | Yes,No
9c80f2c8-47e3-58ff-bea7-93c26122775d | textbox | Record date and time of MataCryl Manual installation
c0f4ee7e-97bb-5b7b-8e10-3d045f124fac | checkpoint | Matacryl WL (Wearing Layer) First Top Coat Application
1cf936e9-0f91-590f-bdd9-fc996ce92fe5 | button | Substrate temperature is not less then 10*C and no greater then 35*C | Yes,No
e5b60403-f58a-5aa5-8667-982b9c9f69cc | textbox | Record (Photo) batch number and date of manufacture of MataCryl WL
efbb8808-ae77-5500-a1ba-f93dab1eefc9 | textbox | Record date/time, temperature and % catalyst at time of mixing MataCryl WL
9d2a4f39-2829-5fb2-a71a-9a7dc7e6f4e0 | button | MataCryl WL installed before pot life expiry? | Yes,No
e8b9541a-975f-5a87-ab76-a8fe6fe4eec1 | textbox | Record date and time of MataCryl WL installation
6d5ae0fd-b8c2-5833-be4b-b89312d071dd | button | Quartz aggregate broadcast into primer | Yes,No
d6105bab-218a-515f-849d-db54237fc03b | textbox | Record date and time of quartz broadcast
1deebec1-e60c-54c2-9b64-c7aff46f82c5 | checkpoint | Matacryl WL (Wearing Layer) Second Top Coat Application
dde7f578-1156-5dcc-b3f2-a431c0e4af3e | button | Substrate temperature is not less then 10*C and no greater then 35*C | Yes,No
1fa3c3c4-f5ce-5867-97a6-7b2de1276155 | textbox | Record (Photo) batch number and date of manufacture of MataCryl WL
b1943c27-30de-5334-b646-cb3b2c7a11e0 | textbox | Record date/time, temperature and % catalyst at time of mixing MataCryl WL
80604813-719d-5f55-a9d6-41532438344e | button | MataCryl WL installed before pot life expiry? | Yes,No
961a91c7-443d-5cbb-b2d9-6dbb76882ba8 | textbox | Record date and time of MataCryl WL installation
c0c55c1a-ad57-569d-8d12-725b9f986e1d | note | Attach Client Signature Below
fd848c92-02fa-5776-90df-3bb300821c5b | checklist | Park and Ride - Busway Sarnafil Installation |  | Park and Ride - Busway Sarnafil Installation | 68e4b566-6fb4-4be7-a7a4-e78e41fda697
45e8814a-82cf-423b-a9fd-c3a56e777229 | section | Details
6ebcab53-465c-5284-bfe2-0fffc687bdd3 | checkpoint | Scope Description (from Bravada SOW) and item numbers
ffb449bb-c4e6-5a2c-9ed3-33b7ebd2a759 | textbox | SOW description entered
f8d85dcb-75e7-5a30-8c80-44d74709972d | checkpoint | Attach TDS for application
ea8c9a49-fb0d-536d-8a52-5725d8f3ce75 | checkpoint | Substrate washed / cleaned & assessed for surface uniformity (photos attached below)
1423fb3d-ff83-5bda-8448-25aa461027f8 | checkpoint | Substrate temperature is not less than 10*C and no greater then 35*C
ff1ea789-9966-57f9-a85b-f3795c598d90 | checkpoint | Substrate free from pooling or ponding water (Moisture gauge photo attached below)
397acaa0-6d26-550e-b34f-454e3ed67c4d | checkpoint | Adequate fall in substrate?
c2216853-72c7-508f-9a28-586c18591746 | note | If any of these checkpoints fail information and required action by builder provided in comments below
9127c44b-7bf4-530d-b9ec-eb173b753077 | checkpoint | Saw cuts (15mm deep x 5 mm wide) at Watertite membrane junctions able to accept Type 5 profile?
2eed36ad-a450-5192-b96e-59374da6953e | checkpoint | Installation of Type 6 profile for junction with Watertite membrane?
9839b1e3-5283-5e13-b1b6-03e8e2fedfd7 | checkpoint | Installation of Type 8 profile on upturn?
a497bd5d-19b0-5157-b7bf-3137bc125a41 | checkpoint | Adhesive installed to manufacturer's specification?
ffe09545-22d3-51ef-832d-7e8725f574f2 | checkpoint | Record (Photo) batch number and date of manufacture of adhesive
b9d5da2e-4396-55e3-af9f-a6d24e814f1c | checkpoint | Installation of sheet membrane to floor areas (min. 50mm overlaps)?
836c1a0c-3dfb-5ec2-92df-058f887b3d52 | checkpoint | Column bases (24) detailed to manufacturers specification?
34fe9424-e263-5086-8a0a-e053e5f5c53d | checkpoint | Installation of Type 5 profile to junction?
182c41fa-c7bc-536e-a9fd-c6b572a04913 | checkpoint | Installation of sheet membrane to perimeters, incl. compatible sealant as required (profiles welded)?
ab7fc321-b145-55ec-824c-ab1fa60e3975 | checkpoint | Area completed to manufacturer's specification? - photos attached below
5c64e867-1817-5675-a03d-d4c1cd3b3bdf | checklist | Park and Ride - Green Roof Sarnafil Installation |  | Park and Ride - Green Roof Sarnafil Installation | 178e36ce-5946-4c49-93dc-0311066813cb
45e8814a-82cf-423b-a9fd-c3a56e777229 | section | Details
6ebcab53-465c-5284-bfe2-0fffc687bdd3 | checkpoint | Scope Description (from Bravada SOW) and item numbers
409a702c-466b-51c7-a905-7d1741649b69 | textbox | SOW description entered
f8d85dcb-75e7-5a30-8c80-44d74709972d | checkpoint | Attach TDS for application
ea8c9a49-fb0d-536d-8a52-5725d8f3ce75 | checkpoint | Substrate washed / cleaned & assessed for surface uniformity (photos attached below)
1423fb3d-ff83-5bda-8448-25aa461027f8 | checkpoint | Substrate temperature is not less than 10*C and no greater then 35*C
ff1ea789-9966-57f9-a85b-f3795c598d90 | checkpoint | Substrate free from pooling or ponding water (Moisture gauge photo attached below)
397acaa0-6d26-550e-b34f-454e3ed67c4d | checkpoint | Adequate fall in substrate?
93913b53-55f0-5427-8614-f5f3c1a5340c | note | If any of these checkpoints fail information and required action by builder provided in comments below
9127c44b-7bf4-530d-b9ec-eb173b753077 | checkpoint | Saw cuts (15mm deep x 5 mm wide) at Watertite membrane junctions able to accept Type 5 profile?
2eed36ad-a450-5192-b96e-59374da6953e | checkpoint | Installation of Type 6 profile for junction with Watertite membrane?
9839b1e3-5283-5e13-b1b6-03e8e2fedfd7 | checkpoint | Installation of Type 8 profile on upturn?
a497bd5d-19b0-5157-b7bf-3137bc125a41 | checkpoint | Adhesive installed to manufacturer's specification?
ffe09545-22d3-51ef-832d-7e8725f574f2 | checkpoint | Record (Photo) batch number and date of manufacture of adhesive
b9d5da2e-4396-55e3-af9f-a6d24e814f1c | checkpoint | Installation of sheet membrane to floor areas (min. 50mm overlaps)?
35da5b92-f423-5a57-979c-b368c1da2078 | checkpoint | Siphonic drains detailed to manufacturers specification?
34fe9424-e263-5086-8a0a-e053e5f5c53d | checkpoint | Installation of Type 5 profile to junction?
182c41fa-c7bc-536e-a9fd-c6b572a04913 | checkpoint | Installation of sheet membrane to perimeters, incl. compatible sealant as required (profiles welded)?
44113032-0a54-52f9-94d0-3cd09a949b26 | checkpoint | Installation of Dilatec tape detail to existing P-1200 membrane?
ab7fc321-b145-55ec-824c-ab1fa60e3975 | checkpoint | Area completed to manufacturer's specification? - photos attached below
6f245a75-c78d-5174-908c-dbe7824d66d5 | checklist | Park and Ride - Watertite Membrane Junction Installation |  | Park and Ride - Watertite Membrane Junction Installation | 1cb0a33a-55e0-4890-8686-871458d17b32
45e8814a-82cf-423b-a9fd-c3a56e777229 | section | Details
6ebcab53-465c-5284-bfe2-0fffc687bdd3 | checkpoint | Scope Description (from Bravada SOW) and item numbers
f2edc11d-034a-5740-a0f8-61ce2009ef08 | textbox | SOW description entered
0071234a-e6dd-5dec-99fe-3eece8ca0c1e | checkpoint | Attach TDS for application (Download from Simpro)
ea8c9a49-fb0d-536d-8a52-5725d8f3ce75 | checkpoint | Substrate washed / cleaned & assessed for surface uniformity (photos attached below)
1423fb3d-ff83-5bda-8448-25aa461027f8 | checkpoint | Substrate temperature is not less than 10*C and no greater then 35*C
ff1ea789-9966-57f9-a85b-f3795c598d90 | checkpoint | Substrate free from pooling or ponding water (Moisture gauge photo attached below)
b7aebcc3-5236-541b-a059-1c52768cb25a | note | If any of these checkpoints fail information and required action by builder provided in comments below
43aaa46e-f4f0-52a3-8cc8-207ac0456b90 | checkpoint | Saw cuts (15mm deep x 5 mm wide) at Watertite membrane (Watertite side) junctions able to accept Type 5 profile?
34fe9424-e263-5086-8a0a-e053e5f5c53d | checkpoint | Installation of Type 5 profile to junction?
a497bd5d-19b0-5157-b7bf-3137bc125a41 | checkpoint | Adhesive installed to manufacturer's specification?
ffe09545-22d3-51ef-832d-7e8725f574f2 | checkpoint | Record (Photo) batch number and date of manufacture of adhesive
00e0b25f-15e9-503a-babb-8813c769dc82 | checkpoint | Installation of sheet membrane (min. 50mm overlaps) to ?
ab7fc321-b145-55ec-824c-ab1fa60e3975 | checkpoint | Area completed to manufacturer's specification? - photos attached below
e702049d-513e-50e0-ba0f-b9c3a30a518b | checklist | Planter (Liquid Membrane) |  | Planter (Liquid Membrane) | 9c35b224-d34c-4656-abdf-0fb1c4aec786
45e8814a-82cf-423b-a9fd-c3a56e777229 | section | Details
6ebcab53-465c-5284-bfe2-0fffc687bdd3 | checkpoint | Scope Description (from Bravada SOW) and item numbers
55f65dfe-760b-5b73-bdb4-8997a2f087bd | textbox | Enter SOW description
0071234a-e6dd-5dec-99fe-3eece8ca0c1e | checkpoint | Attach TDS for application (Download from Simpro)
1329bf5d-f2ef-5dbd-b3f9-5aeb24e7ff37 | checkpoint | Substrate cleaned & assessed for suitability to screed to? (Attach photos below)
21b206d4-00be-5fa8-963e-13977b841c18 | checkpoint | Sufficient fall in planter base?
864ee1dd-6493-5f57-b087-011219daa789 | button | Adequate fall in substrate? | Yes,No
10320f26-c5b1-5eee-9e5f-02ef7f693ba4 | checkpoint | Substrate free from pooling or ponding water?
84d00589-e713-58c8-8bd2-e8d1ce1b36d0 | note | If any of these checkpoints fail please provide information and required action by builder
c146c4e7-73dd-5f93-9540-c41f6f5bb5ab | textbox | Add Comment
18e6ea1f-5fea-579e-9ea6-8a4334a81d2d | checkpoint | Liquid membrane installed to manufacturer's specification?
aa08d75a-892c-5ca8-9e30-9914e7d31cf3 | checkpoint | Anti-root additive applied to manufacturer's specification?
54f01b38-86b9-5d73-8728-075f257e2b62 | checkpoint | Signoff of compliant installation.
dc461f20-5f0c-559d-8d2e-4708a95a4c1f | note | Client Signature
c4229050-0130-589d-9a4f-784760cd9fbe | checklist | Planter (PVC/Butynol Membranes) |  | Planter (PVC/Butynol Membranes) | e8f23b64-39c4-472a-a757-c0ce23821604
45e8814a-82cf-423b-a9fd-c3a56e777229 | section | Details
6ebcab53-465c-5284-bfe2-0fffc687bdd3 | checkpoint | Scope Description (from Bravada SOW) and item numbers
6385cdfb-584c-5484-8cf0-89b942696a49 | textbox | Enter SOW description
0071234a-e6dd-5dec-99fe-3eece8ca0c1e | checkpoint | Attach TDS for application (Download from Simpro)
1329bf5d-f2ef-5dbd-b3f9-5aeb24e7ff37 | checkpoint | Substrate cleaned & assessed for suitability to screed to? (Attach photos below)
21b206d4-00be-5fa8-963e-13977b841c18 | checkpoint | Sufficient fall in planter base?
e58806ba-3500-59dd-bf9d-a634afd5be14 | button | Adequate fall in substrate? | Yes,No
10320f26-c5b1-5eee-9e5f-02ef7f693ba4 | checkpoint | Substrate free from pooling or ponding water?
9120d6ac-b79f-5638-98bc-27ae54e817ed | note | If any of these checkpoints fail please provide information and required action by builder
a54d7a1f-e2fd-54ad-af98-15b5cd2aebfb | textbox | Add Comment
f0ff68a6-4f4f-5604-85b5-88aa92f6b4dd | checkpoint | Sheet membrane installed to manufacturer's specification?
ebb12dc6-4eba-5d81-bca9-ffd0c9bcb5b0 | checkpoint | Termination pressure bar installed?
54f01b38-86b9-5d73-8728-075f257e2b62 | checkpoint | Signoff of compliant installation.
13a895d8-1016-5913-ba46-12351a90dad5 | note | Attach Client Signature Below
4c32e160-99bc-5891-bf27-731f691ba471 | note | Client Signature
492ef949-70a6-5567-bdb6-be2525f025ae | checklist | Planter (Torch-on Membrane) |  | Planter (Torch-on Membrane) | 03188f17-04db-4616-9c98-3fe37468f3ef
45e8814a-82cf-423b-a9fd-c3a56e777229 | section | Details
6ebcab53-465c-5284-bfe2-0fffc687bdd3 | checkpoint | Scope Description (from Bravada SOW) and item numbers
d429615e-3614-51fa-9d54-eb8dffd7304f | textbox | Enter SOW description
0071234a-e6dd-5dec-99fe-3eece8ca0c1e | checkpoint | Attach TDS for application (Download from Simpro)
1329bf5d-f2ef-5dbd-b3f9-5aeb24e7ff37 | checkpoint | Substrate cleaned & assessed for suitability to screed to? (Attach photos below)
21b206d4-00be-5fa8-963e-13977b841c18 | checkpoint | Sufficient fall in planter base?
4b660411-e908-56ae-8c2e-8b590368dc37 | button | Adequate fall in substrate? | Yes,No
10320f26-c5b1-5eee-9e5f-02ef7f693ba4 | checkpoint | Substrate free from pooling or ponding water?
98fbdf31-d16e-5252-b2e9-6a0dc04a7687 | note | If any of these checkpoints fail please provide information and required action by builder
1092271e-f779-5b88-8f6f-f6572056249a | textbox | Add Comment
64917915-390c-55a0-b368-4f3b1f1cab9c | checkpoint | Base layer membrane installed to manufacturer's specification?
38325017-8ddc-41aa-87a1-a8be1db3227f | checkpoint | Base layer membrane installed to manufacturer's specification?
cbc3270a-82d0-5757-85dc-e6a7a0f59424 | checkpoint | Anti-root layer membrane applied to manufacturer's specification?
ebb12dc6-4eba-5d81-bca9-ffd0c9bcb5b0 | checkpoint | Termination pressure bar installed?
54f01b38-86b9-5d73-8728-075f257e2b62 | checkpoint | Signoff of compliant installation.
8cc58af8-a282-5d42-9662-38d2a2db4483 | note | Client Signature
a9d17f03-30dc-5405-beb1-897a46793894 | checklist | PVC Installation (Sarnafil and Cosmofin) |  | PVC Installation (Sarnafil and Cosmofin) | 9350c59e-6fdc-485e-8611-85a5f46cf85b
45e8814a-82cf-423b-a9fd-c3a56e777229 | section | Details
6ebcab53-465c-5284-bfe2-0fffc687bdd3 | checkpoint | Scope Description (from Bravada SOW) and item numbers
a24842c1-6839-5ab3-bc79-de779a7aea9e | textbox | SOW description entered
0071234a-e6dd-5dec-99fe-3eece8ca0c1e | checkpoint | Attach TDS for application (Download from Simpro)
ea8c9a49-fb0d-536d-8a52-5725d8f3ce75 | checkpoint | Substrate washed / cleaned & assessed for surface uniformity (photos attached below)
1423fb3d-ff83-5bda-8448-25aa461027f8 | checkpoint | Substrate temperature is not less than 10*C and no greater then 35*C
ff1ea789-9966-57f9-a85b-f3795c598d90 | checkpoint | Substrate free from pooling or ponding water (Moisture gauge photo attached below)
50c2b7d1-fc5d-519d-8ad6-99e1c413f3f7 | button | Adequate fall in substrate? | Yes,No
cc4e28ab-6952-55e9-8433-8513d8a51e62 | note | If any of these checkpoints fail information and required action by builder provided in comments below
2e3e37f3-0231-5d44-a14a-567d0cd4e841 | button | Adhesive installed to manufacturer's specification? | Yes,No
ffe09545-22d3-51ef-832d-7e8725f574f2 | checkpoint | Record (Photo) batch number and date of manufacture of adhesive
cf871860-27b0-574e-9daf-5691153f7fd5 | note | If any of these checkpoints fail information and required action by builder provided in comments below
9e204e94-ff4b-51c7-b069-68bdfd57e394 | button | Installation of termination profiles via to perimeter upstands & wall / floor junctions as per manufacturer's specifications as required? | Yes,No,N/A
8a873277-9ffd-52c5-9636-96a3afb49e74 | button | Installation of sheet membrane (min. 50mm overlaps)? | Yes,No
1c9a2e48-224b-556b-8338-47bdfdd0c930 | button | Installation of sheet membrane to perimeters, incl. compatible sealant as required (profiles welded)? | Yes,No
ab7fc321-b145-55ec-824c-ab1fa60e3975 | checkpoint | Area completed to manufacturer's specification? - photos attached below
dd0b4400-56c9-503c-b3ee-255dfd494b7b | checklist | PVC Installation (Sikaplan) |  | PVC Installation (Sikaplan) | b6fe8403-1692-45db-9e64-d20ae2975b13
45e8814a-82cf-423b-a9fd-c3a56e777229 | section | Details
6ebcab53-465c-5284-bfe2-0fffc687bdd3 | checkpoint | Scope Description (from Bravada SOW) and item numbers
f4eb22f9-bcfc-5f3b-b0b9-18ecad7bbe72 | textbox | SOW description and TDS for application (Download from Simpro)
d2fa7b9a-e7e0-5906-9f89-5f9dd4c24f3b | checkpoint | Substrate Assessment
13c1fa84-a225-51ed-956d-656cac7c3da7 | textbox | Substrate washed / cleaned & assessed for surface uniformity (photos attached below)
eee51d2f-2ed0-569b-bf3e-539ecb3d72dd | textbox | Substrate temperature is not less than 10*C and no greater then 35*C
41153742-0ec7-5426-ad9d-e6c01ce4bfe7 | textbox | Substrate free from pooling or ponding water (Moisture gauge photo attached below)
91a203aa-e157-5c64-bb7e-9b373bd34948 | textbox | Adequate fall in substrate
f7e4fbe5-2158-5198-b609-7f7995972164 | note | If any of these checkpoints fail, information and required action by builder provided in comments below
8a29574f-a5d7-555c-8a8c-84b59305f31d | checkpoint | Membrane Installation to Flats
684440cc-fb06-5907-a0a2-536eaeb3f056 | textbox | Record (Photo) batch number and date of manufacture of Sarnacol 2152 adhesive and SikaPlan rolls
e1c7f4c9-35d7-5f9b-a8b7-b3cef087a2e8 | textbox | Sarnacol 2152 Adhesive installed to manufacturer's specification?
f6f29d68-59ea-5e28-b647-d61de2224c8b | textbox | Install and weld Sikaplan membrane over Sarnacol 2152 adhesive (min. 50mm overlaps)
1637cd27-c0d8-51aa-b61a-8fecb7bfd1c7 | button | Sufficient lap of Sikaplan left extended beyond formwork to create upturn? | Yes,No
ebc5e33c-66b1-562d-a42e-0d7154626c40 | checkpoint | Membrane Installation to Upturns
235410f0-442a-5600-928a-df41d41cfb7b | textbox | Record (Photo) batch number and date of manufacture of Sikadur 31 epoxy, WP Tape, Sarnacol 2152 adhesive and Sikaplan rolls
b92dd499-2b53-552a-9ae7-c3942693cd0e | textbox | Sikadur 31 epoxy installed to manufacturer's specification
ccdeb512-cbad-5705-b204-10af80392858 | textbox | WP Tape installed into Sikadur 31 epoxy installed to manufacturer's specification
35c13d7d-cff6-5a9c-877a-1eeadb187fa7 | textbox | Sarnacol 2152 Adhesive installed to manufacturer's specification
dcc2f8f0-34b1-5218-91e3-7ef3ad756b4e | textbox | Install and weld Sikaplan membrane over Sarnacol 2152 adhesive (min. 50mm overlaps)
961bd46f-455d-5297-9862-3c046f17738c | textbox | Installation of backing rod to junction
ff6bfb8f-1c3c-5c43-bafb-899480a639eb | checkpoint | Waterbar Installation to Perimeter
21f7e355-8d32-5ec7-b850-bd07bf0fbd40 | textbox | Record (Photo) batch number and date of manufacture of Sika Waterbar
15af6164-1098-5212-b529-514c25786333 | textbox | Install and weld Sika Waterbar to perimeter of Sikaplan membrane, approximately 200m from formwork.
24ff0f12-a02d-50f7-942a-714bae8c18f9 | checkpoint | Protection Installation
03d2b305-ae2d-596d-ae77-606365457e2f | button | Protection required? | Yes,No
99f4e5f1-6a64-54fb-b854-3a3340d8244b | textbox | If "Yes" to above, install contracted protection board with non-slip rating to membrane.
eeb5ac87-0a3c-57a2-b06d-02d4b9d8c2f4 | checkpoint | Area completed to manufacturer's specification - photos attached below
9b846f2a-0e7c-5464-a603-6adb30c0a54a | checklist | PVC Installation (Wolfin) |  | PVC Installation (Wolfin) | e7863054-93cd-4fd6-b82f-35cd97b0b799
45e8814a-82cf-423b-a9fd-c3a56e777229 | section | Details
6ebcab53-465c-5284-bfe2-0fffc687bdd3 | checkpoint | Scope Description (from Bravada SOW) and item numbers
5e87aaf3-848d-54dc-aed4-fb299b5d3e1f | textbox | SOW description entered
0071234a-e6dd-5dec-99fe-3eece8ca0c1e | checkpoint | Attach TDS for application (Download from Simpro)
ea8c9a49-fb0d-536d-8a52-5725d8f3ce75 | checkpoint | Substrate washed / cleaned & assessed for surface uniformity (photos attached below)
1423fb3d-ff83-5bda-8448-25aa461027f8 | checkpoint | Substrate temperature is not less than 10*C and no greater then 35*C
54c5fc1a-f7e2-55a8-946e-86012539280f | checkpoint | Substrate free from pooling or ponding water, and adequate fall in substrate (Moisture gauge photo attached below)
ab2e9244-5b07-5e30-9e9c-5a192118bbed | note | If any of these checkpoints fail information and required action by builder provided in comments below
0154b2c6-7140-5524-9aba-64f5bdb912ef | button | Bitunamel primer installed to manufacturer's specification? | Yes,No
b1a1edef-d018-52b0-b69f-5f84a94f4917 | button | Bitunamel primer given adequate time (4 hours) to cure – as per manufacturer's specification? | Yes,No
331af4ff-2c7b-5436-a835-6a5868efab95 | checkpoint | Record (Photo) batch numbers and dates of manufacture of bitunamel primer
a1d118c5-3add-57ed-ba65-10a2baf7cc6f | checkpoint | Area primed and suitable for membrane application. Substrate free of contaminants - photos attached below
71ddeaa2-c7f8-5ae8-a125-df17c8d31eb0 | textbox | If inspection failed, please provide reasons and recommended course of action
43afe1ca-b3d2-5fc3-a48e-f0a2f54c5e0b | button | Installation of termination profiles via to perimeter upstands & wall / floor junctions as per manufacturer's specifications as required? | Yes,No,N/A
4b655e9d-8d96-58e7-a62c-fd139265f701 | button | Installation of sheet membrane (min. 50mm overlaps)? | Yes,No
870274a2-8afd-53fc-a7ea-931fbf24eb93 | button | Installation of sheet membrane to perimeters, incl. compatible sealant as required (profiles welded)? | Yes,No
ab7fc321-b145-55ec-824c-ab1fa60e3975 | checkpoint | Area completed to manufacturer's specification? - photos attached below
a6cad3b2-234a-5dfd-9505-ebe73608ce43 | checkpoint | Manufacturer Inspection
0e2e8602-7fa9-5e2f-bb20-775f7eeac4a9 | note | Manufacturer's Warranty Certificate attached below
466b2095-4a02-5f9c-97a1-34a3b3699d58 | checklist | Retaining Wall (Liquid) |  | Retaining Wall (Liquid) | f2408195-41bb-438c-8136-532454d6a443
45e8814a-82cf-423b-a9fd-c3a56e777229 | section | Details
03c1c327-37e4-500e-b066-868bbd08e7ea | checkpoint-no-value | Scope
55382fce-7b7f-5401-b909-16afe9dcd713 | note | Scope Description (from Bravada SOW) and item numbers
8583a526-51ba-562e-b2bf-c9edb009eb6a | textbox | Enter SOW description
0071234a-e6dd-5dec-99fe-3eece8ca0c1e | checkpoint | Attach TDS for application (Download from Simpro)
4927163e-dfcf-5298-9939-256c3b2739a7 | checkpoint | Substrate clear of depressions or protrusions that could damage membrane? (Attach photos)
7be925a5-c873-5f84-a1b0-45dffc1a5a72 | button | Installation of liquid membrane as required? | Yes,No
190adbd3-4574-534f-be3c-7584bd1024c5 | checkpoint | Area completed to manufacturer's specification? (Attach photos)
a961f6c2-4aa4-5a8c-95b4-1f44c824478a | button | Cement sheet installed? | Yes,No,N/A
f4813d74-8268-584f-881b-b135314ada18 | button | Corflute installed installed? | Yes,No,N/A
6e1b9b59-c73e-5391-94ab-937968f3479e | button | Drainage cell and geotextile fabric installed? | Yes,No,N/A
bf101524-34df-5bc6-a238-79c40232f4d8 | checkpoint | Backfilled within manufacturer's specified timeframe?
1553c7ea-f385-5090-a18a-2ac00e7ff87a | note | Attach Client Signature Below
d9a357e3-e1fb-5eab-aa54-4de31727756c | checklist | Retaining Wall (Sheet) |  | Retaining Wall (Sheet) | d125bc12-6b81-4452-b54e-8329025e1eb3
45e8814a-82cf-423b-a9fd-c3a56e777229 | section | Details
6ebcab53-465c-5284-bfe2-0fffc687bdd3 | checkpoint | Scope Description (from Bravada SOW) and item numbers
bd2ecaf4-f6c3-5713-844a-31d581378dc8 | textbox | Enter SOW description
0071234a-e6dd-5dec-99fe-3eece8ca0c1e | checkpoint | Attach TDS for application (Download from Simpro)
4927163e-dfcf-5298-9939-256c3b2739a7 | checkpoint | Substrate clear of depressions or protrusions that could damage membrane? (Attach photos)
ae27e60e-049d-5e9e-bc00-842e9667ab99 | button | Granules installed at cold joint? | Yes,No,N/A
3fc97ba5-af3f-55b1-b989-184b5b3eeedd | button | Installation of sheet membrane as required? | Yes,No
96b13be9-072a-5ae7-bce1-a188e823f842 | button | Termination pressure bar installed as required? | Yes,No
190adbd3-4574-534f-be3c-7584bd1024c5 | checkpoint | Area completed to manufacturer's specification? (Attach photos)
e887b86d-1439-5365-bb45-2c90594ad23c | textbox | If inspection failed, please provide reasons and recommended course of action.
5e3a574c-288d-537a-b40e-efded9fcf5e0 | button | Cement sheet installed? | Yes,No,N/A
bd9ae0c8-0582-5cc0-b246-cf7bef68adc2 | button | Corflute installed installed? | Yes,No,N/A
f32401ee-515d-5cf8-9444-dfdf8efc4006 | button | Drainage cell and geotextile fabric installed? | Yes,No,N/A
bf101524-34df-5bc6-a238-79c40232f4d8 | checkpoint | Backfilled within manufacturer's specified timeframe?
e15e78d2-b48b-5ee2-a15e-90127b1f3c6b | note | Attach Client Signature Below
94d23397-2d4e-5d96-88c0-7cf4ab57fa4d | checklist | Screed |  | Screed | c0ee6532-ea4f-434e-bc70-f1925b85ff81
45e8814a-82cf-423b-a9fd-c3a56e777229 | section | Details
6ebcab53-465c-5284-bfe2-0fffc687bdd3 | checkpoint | Scope Description (from Bravada SOW) and item numbers
3b65925b-c9f4-538a-a35e-7b32327294d1 | textbox | Enter SOW description
92945f9d-38ce-532b-bc41-6566890782f6 | checkpoint | Substrate cleaned & assessed for suitability to screed to - photos attached below
269b872b-821d-5828-8808-ee422d92a60d | checkpoint | Sufficient setdown depth available to create adequate fall to wastes?
10320f26-c5b1-5eee-9e5f-02ef7f693ba4 | checkpoint | Substrate free from pooling or ponding water?
6700952f-d433-5ef2-83bc-4fb99f31ce9a | checkpoint | Minimum screed thickness of 20mm at waste available to achieve 1:100 fall?
eaf08061-bc1a-5ae4-a1c3-dffd84468e82 | note | If any of these checkpoints fail please provide information and required action by builder
d89c7388-56d8-577c-a91a-472b837ee843 | textbox | Add Comment
a05daf21-0b4a-5c0b-91e6-073db66a4575 | button | Screed mixed to manufacturer's specifications? | Yes,No
6dc157d3-aa0c-5fa7-a4ba-d8cef20e914b | button | Slurry applied for bonding as per manufacturer's specification? | Yes,No
ff832e08-268b-53c7-ae5a-6316d4df57d5 | checkpoint | Screed completed and suitable for membrane application - photos attached below
60712525-fb33-5b1c-bd95-163798d73b72 | note | Attach Client Signature Below
43cb7774-f000-483f-b000-073844795db7 | checklist | SikaPlan Bonded PVC with grout control |  | SikaPlan Bonded PVC with grout control | 7128261a-be06-4b1d-9133-70635f56dc95
28cf56c7-154b-4a26-a972-65c4aec5da79 | checkpoint | Scope Description with slab/wall area identification
ac42ef91-2ec4-5dea-a00e-ad013b9d0030 | textbox | SOW description
ba9e7cf9-404e-5b57-835f-1926e38efaf0 | note | Attach TDS for application
6a51a5e8-86d0-4e69-8883-17572a27773e | checkpoint | Substrate Acceptance
b2474eb6-4231-5d40-a5d8-e48866a53077 | button | Substrate washed / cleaned & assessed for surface uniformity (photos attached below) | Yes,No
ac587acd-b13d-56b2-a2c8-fe0262bc4923 | button | Substrate temperature is not less than 10*C and no greater then 35*C as per TDS Service Temperature | Yes,No
45eb9da9-a2b8-55f1-8486-cc4a2efa186d | note | If any of these checkpoints fail information and required action by builder provided in comments below
9b4edf7c-d209-499b-9e81-6ad9dc4a53da | checkpoint | PVC/Tape Waterstop To Construction Joins
4df8d186-00ab-5fde-82e0-34e25bdf3f53 | button | Waterbar installed along construction joint | Yes,No,N/A
f1f58abf-5856-520f-816d-2d6db4e6381e | button | All jig weld joins fully fused? | Yes,No,N/A
d34f4572-268e-5013-9058-c6b3b7c164c7 | button | Sika Dilatec Tape/WP Tape along construction joint where required? | Yes,No,N/A
1fc2e84b-4acf-477b-8477-8ace31d19e0c | checkpoint | Terminations
088348cd-4029-5082-8f72-2781b0e62153 | button | Sika WP Tape installed to any terminations where required? | Yes,No,N/A
74f33251-0176-41f9-a363-96016b27c3c0 | checkpoint | Sarnacol Adhesive
5517dd12-0232-51b4-9919-c7576ec6e8c2 | button | Sarnacol adhesive parts A and B mixed to manufacturer's specifications (100:19 ratio, 3-5 minutes mixing) | Yes,No
b7f14b01-1d97-5552-a13d-e7702945dd52 | button | Sarnacol adhesive applied to substrate with 3mm notch trowel | Yes,No
01886796-7acd-5d55-b225-9b791cb37d40 | button | Sarnacol adhesive pot life not expired prior to embedding membrane | Yes,No
e82891ff-e85d-45b8-b90b-2081147d4745 | checkpoint | Membrane Installation
fc3166ce-848a-5634-a99c-1e806b43fffb | button | Membrane installed with minimum 40mm overlap? | Yes,No
092d29fd-db9d-525e-8e29-53afba04ebbd | button | Membrane welded as per manufacturer's specification using nominated equipment? | Yes,No
e083dc69-5323-512d-9399-292d5230e7ae | button | All WP Tape terminations welded as per manufacturer's specification? | Yes,No,N/A
e47f1f07-824d-4bef-8d08-f14caae59990 | checkpoint | Construction Joins - Hydrophilic Waterstop and Grout Hose
56753d85-d5cf-500f-9ae4-8f500894c1db | button | Fuko hose installed as per manufacturer's layout and specification? | Yes,No,N/A
4e699cb8-1d12-5da6-9ab6-4da92b9ac65c | button | Sufficient hose included to reach proposed injection box location? | Yes,No,N/A
aaf38a82-74b0-595c-85a1-30c70b861751 | button | Hydrophilic Waterstop installed to manufacturer's specification? | Yes,No,N/A
c31b8b19-b3a1-4455-a97a-9c12bd0367e0 | checkpoint | Post Steel Installation
1871eed0-b320-550e-8b3f-e55dff4838a1 | button | Injection box for SikaFuko CJ installed to manufacturer's specification? | Yes,No,N/A
2a43de3e-5d30-5f65-b124-d3a628ef4f96 | button | Hose for for SikaFuko CJ connected with 300mm excess beyond injection box | Yes,No,N/A
8d2351ba-b0bc-46ea-919d-e0aad207b45c | checkpoint | Manufacturer Inspection
cd52ca75-c77e-523e-8c66-1b99a5376d16 | note | Manufacturer's Warranty Certificate attached below
41dc33f9-1918-49cf-93b7-cceff97658c5 | checklist | SikaPlan unbonded PVC with grout control |  | SikaPlan unbonded PVC with grout control | b53334e1-4f9d-4040-97e8-96d0f5740d9e
cdc3a06d-9d0e-4038-aa28-8c020c9e6f07 | section | Details
1a16c554-8693-49ce-bf93-fe2d7404d6ee | checkpoint | Scope Description with slab/wall area identification
60d76200-b93d-5caf-ba0a-73d541defefc | textbox | SOW description
3fb283da-fbad-5ab0-a8b4-1e80145817cb | button | Attach TDS for application | Yes,No,N/A
3a26f3f6-29db-47b8-ada7-c5a9aa534dce | checkpoint | Substrate Acceptance
d0f7daa4-aaa9-5259-933c-17e472a73328 | button | Substrate washed / cleaned & assessed for surface uniformity (photos attached below) | Yes,No
648bf309-dd07-5aed-a644-d0e1f57212d1 | button | Substrate temperature is not less than 10*C and no greater then 35*C as per TDS Service Temperature | Yes,No
6a1735a5-710b-5798-aeeb-e8b044722a45 | button | Substrate free from pooling or ponding water, and adequate fall in substrate | Yes,No
a8843cce-957d-57ce-8cae-d1431a3dc59e | note | If any of these checkpoints fail information and required action by builder provided in comments below
21237081-e9fa-40c9-aee5-38a226a85080 | checkpoint | Geotextile Cushion Layer
d6db30e4-2e35-5f36-9a57-7d9b7ecc23e9 | button | Geotextile laid with 100mm overlap? | Yes,No
6cda073b-0e4b-5ed9-8185-117d96599fb4 | button | Laps taped? | Yes,No
913c56ad-160d-43ee-bb55-55576881ce18 | checkpoint | Membrane Installation
570b2a4b-e6c1-5248-9634-9d0614a6950e | button | Substrate free from pooling or ponding water? | Yes,No
a24b606d-1530-55ca-8221-5cdbcd848b3b | button | Membrane installed with minimum 40mm overlap? | Yes,No
85dee9df-72fa-5a32-9c53-c6696a863d72 | button | Sika Dilatec Tape installed to any terminations where required? | Yes,No
54c91fe5-0bc8-502e-b300-968b63754987 | button | All Dilatec Tape terminations welded as per manufacturer's specification? | Yes,No
b45e6e96-8d7b-4308-8afa-220860879ce1 | checkpoint | PVC Waterstop (Construction Joins and Compartments)
e4f4fed4-4358-5e49-b237-b9e156426136 | button | Waterbar installed along construction joint to match grout control compartment where possible? | Yes,No,N/A
d6d6025b-1ae3-5d36-b50b-8d5bc2cbd470 | button | Waterbar installed to create 150m2 compartments? | Yes,No,N/A
8fe781d0-931d-5f12-b49d-aa8cbd5b91cd | button | Waterbar installed along blinded wall where required? | Yes,No,N/A
bbc6ff1b-6780-53e7-84f2-793bd5ff5bcc | button | Waterbar installed along formwork where insitu wall will be installed where required? | Yes,No,N/A
285ab9f6-ba84-57d4-8cdf-ec2a59af5133 | button | All jig weld joins fully fused? | Yes,No,N/A
5a960668-8fee-4a0c-b3db-cf7bfcd93538 | checkpoint | Grout Control To Compartments
98e63b80-942b-5621-bf0f-acbf5c4dbd7c | button | Grout hose installed as per manufacturer's layout and specification? | Yes,No,N/A
0217980e-6f5a-5847-b748-ca67cf5be55f | button | Grout flanges installed to hose ends? | Yes,No,N/A
959dcdc6-85b1-5a97-8746-66dd801c93b2 | button | Sufficient hose included to reach proposed/agreed injection box location? | Yes,No,N/A
87c8124f-b3d0-49c5-8d22-2e23227c5e71 | checkpoint | Construction Joins - Hydrophilic Waterstop and Grout Hose
cd767a98-2fd7-5aeb-b010-86770d0634d2 | button | Grout hose installed as per manufacturer's layout and specification? | Yes,No,N/A
26bdd70a-bfe4-5144-96f0-762057b25536 | button | Sufficient hose included to reach proposed injection box location? | Yes,No,N/A
5bf0ad61-b350-51b9-be3f-32e3dbe24bc4 | button | Hydrophilic Waterstop installed to manufacturer's specification? | Yes,No,N/A
ab075be8-0e16-4d4e-8011-1bbbd3457ffa | checkpoint | Post Steel Installation
1d0027fd-ac04-5321-9604-ecd98a727312 | button | Injection box for grout control system installed to manufacturer's specification? | Yes,No,N/A
46c9d16e-58f9-5f76-afec-b166543c662b | button | Hose for grout control system connected with 300mm excess beyond injection box? | Yes,No,N/A
1a076878-2227-5373-a378-9178fd83a0ab | button | Injection box for SikaFuko CJ installed to manufacturer's specification? | Yes,No,N/A
cafe422d-26e6-5a5d-a8db-48d8f3ce2216 | button | Hose for for SikaFuko CJ connected with 300mm excess beyond injection box | Yes,No,N/A
060120de-ef34-4c60-8d0a-7650325c2f15 | checkpoint | Manufacturer Inspection
0a448d2c-2126-5d97-9734-1c44deeb65ef | note | Manufacturer's Warranty Certificate attached below
36595dcd-285a-5adf-8ae7-11cb2818d065 | checklist | Torch-On Installation |  | Torch-On Installation | 69424b12-9600-4d79-860a-e028b8243c46
45e8814a-82cf-423b-a9fd-c3a56e777229 | section | Details
6ebcab53-465c-5284-bfe2-0fffc687bdd3 | checkpoint | Scope Description (from Bravada SOW) and item numbers
d220d04b-c396-5512-a5c7-30991ea9e57d | textbox | Enter SOW description
0071234a-e6dd-5dec-99fe-3eece8ca0c1e | checkpoint | Attach TDS for application (Download from Simpro)
c2aa6d82-bfce-5616-acef-6e6e505b0a9d | checkpoint | Substrate to be washed / cleaned & assessed for surface uniformity - photos attached below
29f3ee07-43c1-5255-be07-20c921096030 | checkpoint | Substrate temperature is not less then 10*C and no greater then 35*C
ff1ea789-9966-57f9-a85b-f3795c598d90 | checkpoint | Substrate free from pooling or ponding water (Moisture gauge photo attached below)
121b9edb-af20-5e98-ad90-0202333ac2d6 | button | Adequate fall in substrate? | Yes,No
eee796fc-cb76-54e8-b9d0-3a7362804ccc | button | Bitumen primer installed to manufacturer's specification? | Yes,No
43e05bc0-a958-5eea-92b0-7490f58b8e23 | button | Primer given adequate time to cure – as per manufacturers specification? | Yes,No
07c4e915-c21e-51f0-b8fe-5f1e73bab6ed | checkpoint | Area completed and suitable for membrane application - photos attached below
9ee8a6c3-644d-5cf0-bd6c-2e2dfd817833 | checkpoint | Substrate clear of dust, debris and contaminants - photos attached below
ceb2f537-c732-55a0-b159-9f2c552dfbc2 | checkpoint | Substrate free from surface water? (Moisture gauge photo attached below)
468068ea-86d3-5ba6-a2f1-93241294c350 | button | Installation of base layer membrane (min. 50mm overlaps) ? | Yes,No
da69695a-e9db-5e18-9787-cc0fbd4946a7 | dropdown | Type of second layer | Normal,Mineral,Antiroot
a11ea690-2aa9-5555-bb80-81a36dc94c05 | button | Installation of second layer membrane (min. 50mm overlaps) ? | Yes,No
2f16b0d9-7fcb-5c04-bba6-4badca2e001b | button | Termination pressure bar installed to all upturns where required? | Yes,No
ab7fc321-b145-55ec-824c-ab1fa60e3975 | checkpoint | Area completed to manufacturer's specification? - photos attached below
bf630246-37ce-58b2-904e-699c1b348510 | note | Attach Client Signature Below
8ac4ee3d-bc32-538c-9508-a098b828d7fc | checklist | VerseSeal (Exposed) |  | VerseSeal (Exposed) | 58146530-11d5-4924-bb70-3fc94808e941
45e8814a-82cf-423b-a9fd-c3a56e777229 | section | Details
6ebcab53-465c-5284-bfe2-0fffc687bdd3 | checkpoint | Scope Description (from Bravada SOW) and item numbers
6f06d353-3dd6-5bf7-96b4-d75dbad1d3b0 | textbox | Enter SOW description
0071234a-e6dd-5dec-99fe-3eece8ca0c1e | checkpoint | Attach TDS for application (Download from Simpro)
c2aa6d82-bfce-5616-acef-6e6e505b0a9d | checkpoint | Substrate to be washed / cleaned & assessed for surface uniformity - photos attached below
29f3ee07-43c1-5255-be07-20c921096030 | checkpoint | Substrate temperature is not less then 10*C and no greater then 35*C
9c3e1916-1e20-50b9-8d8b-3d8484e20f84 | checkpoint | Substrate free from pooling or ponding water - Moisture gauge photo attached below
a3c34d00-a293-5232-8c95-9323634dae25 | note | If any of these checkpoints fail please provide information and required action by builder
de69f744-6ffd-50cc-9821-bd6ee42cdec1 | textbox | Add Comment
11cf6d6b-970f-534d-a67f-12189be0207c | checkpoint | Record (Photo) batch number and date of manufacture of primer
8d35f484-c9a5-5ac5-9ec0-280ec61875d8 | button | Installation of primer as required (90 minute dry time)? | Yes,No
7111841c-3df3-5950-b15f-a7b4613ed9c0 | checkpoint | Record (Photo) batch number and date of manufacture of base coat
9c2b8149-c2f9-50fc-bdbd-d9cb088447ea | button | Installation of base coat within required maximum curing time of primer (2kg per m2 or 7.5m2 per 15kg pail)? | Yes,No
db4fdae4-d6d8-5bf9-8f01-6d801ed461bf | button | Base coat installed to minimum film thickness? | Yes,No
8e552cb8-84e8-5539-b200-d52414c4a4fd | checkpoint | Record (Photo) batch number and date of manufacture of top coat
8f1a8f9f-e0cc-51b5-9104-e848401bb9d7 | button | Installation of top coat (4kg per m2 or 3.75m2 per 15kg pail)? | Yes,No,N/A
ad89507b-1c01-5d23-8473-5fdce70b2618 | button | Top coat installed to minimum film thickness? | Yes,No,N/A
e9429f72-8586-5f99-bd58-a1c83787ab81 | button | Broadcast of 7mm Basalt Scoria into wet / uncured liquid rubber (trowel scoria into liquid rubber 50% depth)? | Yes,No,N/A
eeb5ac87-0a3c-57a2-b06d-02d4b9d8c2f4 | checkpoint | Area completed to manufacturer's specification - photos attached below
a6320739-c28d-5b1c-9cc0-02a64c9b8395 | checkpoint | BARPA inspection & sign off (project completion)

## Project Checklist Templates
Id | Type | Name | Values | Prompting Name | Resource Id
| checklist | Colphene Uni NG Capping Beam (ITC) |  | Colphene Uni NG Capping Beam (ITC) | 7e3f578b-2db1-4ed9-ba7d-54e27e5c941d
| section | Details
| checkpoint | Substrate - To Pile Base
2c6c3209-a207-560f-929a-b5a465e7df53 | button | All surfaces dry, clean, smooth and free from sharp objects, laitance, oils, grease or any foreign materials which may inhibit or reduce adhesion. | Yes,No
4fa0d6fd-b333-5913-aaef-5b3d07b4d89c | button | Commencement of installation shall be taken as acceptance of the substrate by the Applicator | Yes,No
| checkpoint | Colphene BSW UNI NG - To Pile Base
5bc2e715-e1c7-58be-98af-0e1d6e59d5d4 | button | Confirm rolls stored upright, with the selvedge side on top. If the product is stored outdoors confirm covered with an protective cover | Yes,No
5c97cce5-b198-55c7-ae35-8626f5862a3e | button | Check COLPHENE BSW UNI NG thickness is 4mm | Yes,No
e543e26f-45b9-560f-82c2-1c3b74c21bd7 | button | Apply COLPHENE BSW UNI NG loose laid on blinding concrete | Yes,No
980ed33a-3f0d-5600-89bc-b618f12a768e | button | Confirm minimum 100 mm side overlap | Yes,No
4080b9db-6db2-5851-ba25-f54dc5003486 | button | Confirm minimum 150 mm end lap between each strip | Yes,No
2ef7e748-da4b-5d6b-81c1-4d0906c5fe17 | button | Confirm end laps are staggered by at least 300 mm | Yes,No
19a489bd-d868-50dc-bd26-733c99393978 | button | Confirm laps avoid excessive layering | Yes,No
b55ba0fa-8013-5c26-92db-8aaacf0c79b9 | button | Visual inspection of joint welds at cross laps | Yes,No
702922f8-0d5b-5a1f-be47-f9a7ffebdb53 | button | Confirm no laps at capping beam construction joint | Yes,No
312c7464-77e2-5d5b-bdec-ce6b1c311c82 | button | Confirm all side laps are sealed and end laps by heat-welding the selvedge with a propane torch and minimum 3-8mm bleed | Yes,No
5991c94e-0690-5ec4-bb56-e56cf4105650 | button | Confirm all angle changes (inside and outside corners) are reinforced by heat-welding on additional 300 mm piece of COLPHENE BSW UNI NG centered on the angle | Yes,No
| checkpoint | Alsan EP M - To Pile Base
eadf1acc-1249-5236-bdd6-c427c9ff84bb | button | MIXING - The mix ratio is 1:1 by volume, 1 parts Part A and 1 part Part B. Care should be taken to ensure that ALSAN EP M is thoroughly mixed. | Yes,No
f3be8a8d-10c8-5227-a92c-33946dfe4194 | button | The entire contents of the hardener (Part B) tin should be poured into the base (Part A) tin and the two materials thoroughly mixed using a suitable slow-speed drill and high shear mixing paddle | Yes,No
10218757-d66e-5e57-8ff2-4fe9ffb81ac8 | button | Mix for 2 minutes until a fully uniform grey colour is obtained; the sides of the tins should be scraped, mixing should continue for a further 2 minutes. DO NOT OVER MIX AS THIS MAY INCORPORATE AIR BUBBLES | Yes,No
a6578c67-a508-5105-bf8b-0fe40340a86f | button | To facilitate mixing and application at temperatures below 10˚C, the separate components should be warmed in hot water bath or conditions to room temperature, up to a maximum temperature of 25˚C before beginning to mix. If heated to 25˚C, the subsequently mixed material will have a pot life that will be reduced to 45 minutes. | Yes,No
51aedf4f-de7c-577a-98c2-a28eb3e14560 | button | Application - brush/trowel 40mm cove, covering joint from horizontal COLPHENE BSW UNI NG to pile | Yes,No
3cbc5865-cb6c-5083-894b-9fd1eb435211 | button | Cure time @ 25˚C - 12 hours | Yes,No
1723d94f-e5d1-5af8-adbc-3b4390404aed | button | Store Aslan EP M in chemical bunds provided by Delta | Yes,No
| checkpoint | Alsan Flashing & Alsan Fleece - To Pile Base
52ade598-a6fb-5949-b5c1-cd5cd38f302c | button | Mix well the product before use | Yes,No
7b250cc2-f3fe-5fc8-8a33-6da2c3b41af2 | button | ALSAN FLASHING is applied with a with a trowel, a brush or a roller in two (2) layers. Each layer must have a minimum wet film thickness of 0.8mm | Yes,No
ba1b8ce9-95e1-5148-8d5d-0c327ca67e2a | button | First layer must be thick enough to completely immerse the reinforcement. POLYFLEECE will be immediately covered with a second layer of ALSAN FLASHING until saturation | Yes,No
32736b6c-b0b5-566a-9b8d-b0e8d7cb52a6 | button | Ready to recoat after 2 hours Dry: 12 hours (remains tacky to touch) | Yes,No
badc142e-4231-5143-9fdd-e4ec6bd9fd45 | button | Store Aslan FLASHING in chemical bunds provided by Delta | Yes,No
| checkpoint | Colphene BSW UNI NG Reiforcement Strip - To Pile Base
55341ea4-8ab9-5ac7-ab8d-31110ececef2 | button | Confirm rolls stored upright, with the selvedge side on top. If the product is stored outdoors confirm covered with an protective cover | Yes,No
1edb0fab-be0b-54a5-a3b8-91a0663d68c3 | button | Check COLPHENE BSW UNI NG thickness is 4mm | Yes,No
7648352c-44b3-5153-bcdc-933ad81beb88 | button | Confirm minimum 100 mm side overlap | Yes,No
347fe3c8-a882-54f2-9761-fe72519733e5 | button | Confirm minimum 150 mm end lap between each strip | Yes,No
99857823-8087-595d-8448-8a83a7183816 | button | Confirm end laps are staggered by at least 300 mm | Yes,No
ebfa6e9d-d9e6-5d60-8a76-4f574047677e | button | Confirm laps avoid excessive layering | Yes,No
cad8c9db-7bef-5c6e-9f9c-4901d448a73d | button | Visual inspection of joint welds at cross laps | Yes,No
8e557981-fb54-5eb9-ac17-7ea0ed86abdc | button | Confirm no laps at capping beam construction joint | Yes,No
8b9b7dee-f278-5987-bd45-cb3912ba39cd | button | Confirm all side laps are sealed and end laps by heat-welding the selvedge with a propane torch and minimum 3-8mm bleed | Yes,No
16324e7a-c689-5a56-a382-9bf14a382094 | button | Confirm all angle changes (inside and outside corners) are reinforced by heat-welding on additional 300 mm piece of COLPHENE BSW UNI NG centered on the angle | Yes,No
| checkpoint | Colphene BSW UNI NG - To External Capping Beam Face (Post Pour)
5809d86e-c6d8-5ffd-9785-fcc029d9e752 | button | ANTIROCK PRIMER can be applied with a brush or roller on clean, dry substrates free of any residue that may hinder adherence. Shake well before using. | Yes,No
f5768857-f1a0-5628-988b-5515355e6e37 | button | It must be thoroughly dry before applying the waterproofing membrane. Drying time will vary depending on air and surface temperature and humidity. | Yes,No
72d4a028-a86a-5c79-aea9-3baa954d7717 | button | Confirm rolls stored upright, with the selvedge side on top. If the product is stored outdoors confirm covered with an protective cover | Yes,No
29f0639b-4eb4-54f3-aa94-d6a2c954c0c6 | button | Check COLPHENE BSW UNI NG thickness is 4mm | Yes,No
ab5c98e7-b3c1-531d-b53f-e57e87f6bc57 | button | Confirm minimum 100 mm side overlap | Yes,No
436352bc-a644-5838-97da-9aa4fe1ad1fd | button | Confirm minimum 150 mm end lap between each strip | Yes,No
6308db2a-46a8-54d9-93b0-b3204a18c421 | button | Confirm end laps are staggered by at least 300 mm | Yes,No
60f2c691-3ec9-5079-b53f-06ad26f8e6c1 | button | Confirm laps avoid excessive layering | Yes,No
d72bcc0d-340c-5c21-8039-e1a946f7f75f | button | Visual inspection of joint welds at cross laps | Yes,No
af9b3627-6be1-5f59-a15a-6882ce3361d3 | button | Confirm no laps at capping beam construction joint | Yes,No
ca38f85a-7cbd-5170-b271-e11d4a6959d5 | button | Confirm all side laps are sealed and end laps by heat-welding the selvedge with a propane torch and minimum 3-8mm bleed | Yes,No
d092deab-f921-5c49-a8b3-7afae1361aa5 | button | Confirm all angle changes (inside and outside corners) are reinforced by heat-welding on additional 300 mm piece of COLPHENE BSW UNI NG centered on the angle | Yes,No
| checkpoint | Sopradrain 20 - To External Capping Beam Face
f8f69e2c-b5cd-58ed-a216-506f74e17d11 | button | The substrate must be firm, even, clean and free from loose materials or any construction debris on the surface. | Yes,No
bc10baf2-7aac-5392-a037-d534929c3a93 | button | Install SOPRADRAIN 20 with the geotextile facing the backfill. | Yes,No
38d5732d-3c7a-5b6a-9cdf-127d61616f6f | button | Join by simply butting edge to edge and overlapping the geotextile overhang and securing with reinforced canvastape | Yes,No
4c3dfbb7-5e82-51fe-8c04-d8e6f5623ebc | button | Terminate SOPRADRAIN 20 by nailing pressure bar at required height | Yes,No
| checkpoint | CHECKLIST COMPLETE AND SIGNED
2f6c8ca7-8383-599f-b3b4-5a60b38a3726 | button | ITC completed | Yes,No
| checklist | Colphene Uni NG Capping Beam ITP |  | Colphene Uni NG Capping Beam ITP | 46df730e-f715-42a3-add3-e499cd4f4e36
| section | Details
| checkpoint | CAPPING BEAM WATERPROOFING ITP
b25d00c5-23bb-571c-b483-ca9d53bc82b8 | button | Sample Submissions Approved | Yes,No
230b1daf-fdd6-51b9-9fa4-f54930f8795b | button | Shop Drawings Approved | Yes,No
f1d28929-0fac-5dd3-a13c-7b38a680d686 | button | Substrate - To Pile Base | Yes,No
da852c75-ab17-543a-a84e-c4a7652d0884 | button | Colphene BSW UNI NG Installed - To Pile Base | Yes,No
bab5081a-e83d-51b6-833d-0247f37ae875 | button | Alsan EP M Installed - To Pile Base | Yes,No
b33b65b6-af48-5404-8468-f6a1e7f06434 | button | Colphene BSW UNI NG Reiforcement Strip Installed - To Pile Base | Yes,No
b2c3ccce-44e0-5e8b-8174-1b3ebb6a0938 | button | Alsan Flashing & Alsan Fleece Installed - To Pile Base | Yes,No
460625f9-e028-591d-a356-5e9a320cb66b | button | Colphene BSW UNI NG - To External Capping Beam Face | Yes,No
87f59e14-6136-51b7-a9e8-3221e7aeb235 | button | Sopradrain 20 - To External Capping Beam Face | Yes,No
28e32940-303f-5fc8-850f-b29d770210cf | button | ITC Pre-Pour Complete & Signed | Yes,No
623b1cbd-a9a2-528d-a844-1b8a6b7b91fb | button | Client Inspections Completed & Report Closed Out | Yes,No
8b0bbb86-cb4d-5a2f-912f-5a8b0f0131d9 | button | Pour Inspection & Sign Off | Yes,No
a4d44b79-bae8-5f5a-a625-36672ef9eab3 | button | Colphene BSW V Installed - To External Capping Beam Face | Yes,No
9a271f24-f064-5d7c-a777-bb6086a3abdd | button | Sopradrain 20 Installed - To External Capping Beam Face | Yes,No
2d1c5667-54f9-50d6-9e3e-64acd9b34ee2 | button | ITC Pre-Pour Complete & Signed | Yes,No
673e8653-d080-5489-bcf6-b13192b1eee0 | button | Client Inspections Completed & Report Closed Out | Yes,No
116bd4c1-0a10-50d2-91ef-907ebe5d01d9 | button | Backfill Inspection & Sign Off | Yes,No
a0ef37d6-7be7-5908-b692-78068a200c2c | button | Soprema & Bravada Quality Documentation issued to Client | Yes,No
2a137d84-cdf9-40ab-be63-48fb0850fd2c | checklist | Colphene Uni NG Riser Pit (ITC) |  | Colphene Uni NG Riser Pit (ITC) | 66483389-e8f8-4a8c-b149-130d03e504e6
226addae-abb4-43a4-a65a-4fa3f1875217 | section | Details
c3d55f82-0daa-4630-99b3-52e79f5ef482 | checkpoint | Substrate
c2cc497a-8444-5fff-9631-ab9a10d5a42f | button | All surfaces dry, clean, smooth and free from sharp objects, laitance, oils, grease or any foreign materials which may inhibit or reduce adhesion. | Yes,No
3aa758d9-2654-5563-96c0-f2c4bb5deec0 | button | Commencement of installation shall be taken as acceptance of the substrate by the Applicator | Yes,No
c1bb9b38-063c-4d4b-b7ce-b887b115f832 | checkpoint | Colphene BSW UNI NG - To Raft Slab
5f17449b-4f0d-5725-ac86-ce0414158842 | button | Confirm rolls stored upright, with the selvedge side on top. If the product is stored outdoors confirm covered with an protective cover | Yes,No
59906662-7e5a-5ced-b989-3536b6bcec18 | button | Check COLPHENE BSW UNI NG thickness is 4mm | Yes,No
8617d554-d0b8-5f59-a820-4cfcdce80649 | button | Apply COLPHENE BSW UNI NG loose laid on blinding concrete | Yes,No
3385c9b4-c4e5-5f50-8b21-fc58fa5ddf52 | button | Confirm minimum 100 mm side overlap | Yes,No
d62fe843-27d0-5765-936d-61149f5cc37f | button | Confirm minimum 150 mm end lap between each strip | Yes,No
729c4898-a9de-5bde-8b13-68a12b9a3c8a | button | Confirm end laps are staggered by at least 300 mm | Yes,No
b11259a7-01d3-5c18-a221-87a2a3a590d3 | button | Confirm laps avoid excessive layering | Yes,No
95b4427a-4f9f-5fdc-8000-1e5b3ac6a19b | button | Visual inspection of joint welds at cross laps | Yes,No
e1d7c715-43e3-5a75-a23f-7de6e427b6c7 | button | Confirm no laps at capping beam construction joint | Yes,No
0a2ba39d-abf7-533d-ac12-8d101b988ba3 | button | Confirm all side laps are sealed and end laps by heat-welding the selvedge with a propane torch and minimum 2-10mm bleed | Yes,No
e06df59e-1687-5112-bde9-94e98c23ebf9 | button | Confirm all angle changes (inside and outside corners) are reinforced by heat-welding on additional 300 mm piece of COLPHENE BSW UNI NG centered on the angle | Yes,No
b27d5723-a7cc-48d9-9507-3e78376e9534 | checkpoint | Colphene BSW UNI NG Reiforcement Strip - Floor/Wall Junction and Existing Wall Upturn
fa3e56a1-e41f-5082-a0d0-894b1ce8faf6 | button | Confirm rolls stored upright, with the selvedge side on top. If the product is stored outdoors confirm covered with an protective cover | Yes,No
9d63b735-8565-551a-af3b-58af3ffbb405 | button | Check COLPHENE BSW UNI NG thickness is 4mm | Yes,No
149f94ce-ea63-56c8-ab62-163cfaff654f | button | Confirm minimum 100 mm side overlap | Yes,No
2b897576-6890-5038-ae39-45e8ec4fc86c | button | Confirm minimum 150 mm end lap between each strip | Yes,No
8755b459-5512-504d-8fc6-7e648357a72e | button | Confirm end laps are staggered by at least 300 mm | Yes,No
1b104f4d-2edf-53ac-91df-c769acbc84af | button | Confirm laps avoid excessive layering | Yes,No
b4661318-27ad-5524-8ea1-b8ec1625271d | button | Visual inspection of joint welds at cross laps | Yes,No
5adc1450-ff9f-513b-86d4-69760a587566 | button | Confirm no laps at capping beam construction joint | Yes,No
d3e5f15c-9194-5b8b-bb91-5fec6a2213f6 | button | Confirm all side laps are sealed and end laps by heat-welding the selvedge with a propane torch and minimum 2-10mm bleed | Yes,No
6ed0694d-0de7-4069-8cc8-470227c394ea | checkpoint | Pressure Seal
86f84565-68ab-5905-8dee-c7fb9e620f2c | button | Pressure seal conecting new membrane with existing - By Delta | Yes,No
12152b62-ae66-4fbd-820d-0e349c68c712 | button | Confirm Pressure seal steel plate width : 75mm | Yes,No
90e99e80-d80d-594f-8ce2-2b85bfcd1203 | button | Confirm Pressure seal steel plate thickness: 3mm | Yes,No
de7c57e6-54aa-5f18-9f1b-f7c54fe2c72f | button | Bolts sealed galvanised paint - By Delta | Yes,No
75117e39-090a-5723-b24d-bef08c7154bc | button | Bolts: 12mm wide Excalibur bolts with washers installed at 100mm spacing c/c | Yes,No
fb4ea8c7-981a-4ca3-a0c2-42a64b293a9f | checkpoint | SOPRAHOSE 13
c34909a2-e415-46f8-8942-26f3c731b225 | checkpoint | Substrate Requirements:
cb8f3c7d-8968-5a1a-9772-5f8bcf0c4857 | button | Flat, dry, clean, and smooth surface. | Yes,No
da99fd49-a1a6-5994-a157-d568bdadc285 | button | Free from sharp objects, laitance, oils, grease, or any materials that might hinder adhesion. | Yes,No
11da3e25-e295-581c-95ef-f72e37efbef8 | button | Commencement of installation shall be taken as acceptance of the substrate by the Applicator | Yes,No
a7c09526-948b-4bf2-815b-52318a196314 | checkpoint | Positioning SOPRAHOSE 13:
221a042f-6321-5ad6-b122-49980ff58248 | button | SOPRAHOSE 13 should be centered on the substrate or positioned with a minimum of 100 mm concrete cover from any external edge. | Yes,No
4aae1d52-9409-4541-9ad6-cdfda2bfbb9b | checkpoint | Installation of SOPRAHOSE 13:
11ae3588-27af-505f-8e30-66ccd8ea55aa | button | Must lay flat on the concrete with appropriate hose clamps mechanically fixed. | Yes,No
f613b382-6cc8-5e70-8d5f-50eba1959070 | button | Hose clips should be spaced at 200 mm intervals. | Yes,No
f595cbe6-1710-4181-b452-294e6501b20d | checkpoint | SOPRAHOSE 13 End Box:
53a362a2-8dff-5324-8cb6-abe0b09650eb | button | To be installed on the formwork flask with the internal side of the wall or slab. | Yes,No
eb5eb402-f98f-4f35-986a-b61303a31da0 | checkpoint | Hose End Overlap:
2f331c71-eea7-5d77-843f-f46a8bfa0dee | button | A minimum 150 mm parallel overlap required, with 30-50 mm gap between the hoses. | Yes,No
121da513-e53f-43c9-922b-08f1ef1a6d55 | checkpoint | Injection Boxes
e235398f-e896-5a8f-b9a4-0f24d8e5f2c0 | button | Installed at a maximum spacing of 10 meters. | Yes,No
47f923e5-816e-4e03-a12f-4dd3e46daac7 | checkpoint | Hold Points
6178a85e-9fd6-55db-94ba-1500ce995007 | button | Bravada Installer: Final review to ensure compliance with the shop drawing/specification. | Yes,No
8d302826-85f5-5a65-bccc-4ed5d7050cb9 | button | Bravada Supervisor: Final review for compliance. | Yes,No
3eabff30-a46d-5185-9c6c-a7e2cbecf37e | button | Delta Group Project Team: Review and acknowledgment of the Injection Hose Prototype, ITC completion, and handover of the works package. | Yes,No
cd02caab-d3a6-40ab-bb02-b42cf6d3a35c | checkpoint | Colphene BSW UNI NG - To Insitu Walls
c3afa6a2-f73b-5b0e-8b15-86314bab41ea | button | ANTIROCK PRIMER can be applied with a brush or roller on clean, dry substrates free of any residue that may hinder adherence. Shake well before using. | Yes,No
43a6a1b7-4d89-50af-b714-aa9262319f07 | button | It must be thoroughly dry before applying the waterproofing membrane. Drying time will vary depending on air and surface temperature and humidity. | Yes,No
15ab4212-e7d0-5ba1-a0a1-d3b275e0bbe8 | button | Confirm rolls stored upright, with the selvedge side on top. If the product is stored outdoors confirm covered with an protective cover | Yes,No
af56142b-cbe9-5376-bde5-0343fa00f06e | button | Check COLPHENE BSW UNI NG thickness is 4mm | Yes,No
6ab635e5-9bff-5872-959b-3fbde66a62c7 | button | Confirm minimum 100 mm side overlap | Yes,No
6edbd7f6-5dcf-57e1-af82-15af29d41dce | button | Confirm minimum 150 mm end lap between each strip | Yes,No
87048868-236b-5adc-971b-43cd0fabebfc | button | Confirm end laps are staggered by at least 300 mm | Yes,No
b6e49909-a022-5704-bf25-3659fb08879f | button | Confirm laps avoid excessive layering | Yes,No
f5c1d0f1-1810-56d3-8557-19c92603e710 | button | Visual inspection of joint welds at cross laps | Yes,No
d190e832-393c-56ac-8424-1ea7f978a9c5 | button | Confirm no laps at capping beam construction joint | Yes,No
63693035-c93d-52b4-972c-fd048f89bb19 | button | Confirm all side laps are sealed and end laps by heat-welding the selvedge with a propane torch and minimum 2-10mm bleed | Yes,No
0a5ad080-21cf-52c4-9459-b238aeae3fa7 | button | Confirm all angle changes (inside and outside corners) are reinforced by heat-welding on additional 300 mm piece of COLPHENE BSW UNI NG centered on the angle | Yes,No
428a4757-1f1c-417a-b406-9cd3917e404b | checkpoint | Sopradrain 20 - To Insitu Walls
d87c1f47-34b0-5673-bd1b-35ef23ab6e7f | button | The substrate must be firm, even, clean and free from loose materials or any construction debris on the surface. | Yes,No
00ef31f6-9002-53c7-90d5-f2a1dfb4da1d | button | Install SOPRADRAIN 20 with the geotextile facing the backfill. | Yes,No
e6545ea8-f8c8-5325-afd1-4120e14edcc2 | button | Join by simply butting edge to edge and overlapping the geotextile overhang and securing with reinforced canvastape | Yes,No
71cfece1-bdcf-5f2d-8134-2740d85d93fd | button | Terminate SOPRADRAIN 20 by nailing pressure bar at required height | Yes,No
301c7b4b-cfb8-4f24-b689-e5515667dea3 | checkpoint | WPA 100 - To Top of Raft Slab
c6fb7c09-7280-59b5-972b-e7fd69036bc0 | button | Mix well the product before use | Yes,No
8b519b43-a3ce-5613-9ae3-18d0e11c0c4f | button | WPA100 is applied with a with a brush or a roller in two (2) layers. Application must be a minimum of 2 coats @ >= 1.2kg/m2 per coat to achieve a dry film thickness not less than 2mm as per the technical data sheet. | Yes,No
49dc7a43-299c-51ca-a265-4642388b0ef3 | button | Ready to recoat after 2 hours Dry: 24 hours (remains tacky to touch) | Yes,No
81b1da43-2626-5b45-9d7e-1c5e74f176cd | button | Store WPA 100 in chemical bunds provided by Delta | Yes,No
10291de5-55ec-4684-afbf-63ccfcb2c8ea | checkpoint | CHECKLIST COMPLETE AND SIGNED
770cd23a-7f59-5ae4-a037-2e53c55318f9 | button | ITC completed | Yes,No
db16214c-1f6a-4174-bb4d-856eca1d6eb1 | checklist | Colphene Uni NG Riser Pit ITP |  | Colphene Uni NG Riser Pit ITP | 113bc979-5bd5-4d90-a78c-ff542630b875
8b313fe3-12db-4bdc-9071-3d925df9113c | section | Details
7b23096b-5a01-4b22-9202-d17cf007c4ab | checkpoint | RISER PIT WATERPROOFING ITP
b5b77e20-27be-5670-9098-420e8e7a2758 | button | Sample Submissions Approved | Yes,No
bf0b603e-2f3c-5449-98dd-af4de99f2a2f | button | Shop Drawings Approved | Yes,No
dd84061d-0a9b-5865-a652-398862fcff85 | button | Colphene BSW UNI NG Installed - To Raft Slab Blinding | Yes,No
337ed77f-b8f3-5887-b46e-19a4b5da10b4 | button | Colphene BSW UNI NG Upturn to Installed - Existing Wall | Yes,No
9adc7d3e-fa7e-5d62-8250-9a3d21503587 | button | Colphene BSW UNI NG Reiforcement Strip Installed - Floor/Wall Junction | Yes,No
2b60a02b-4437-43d6-9948-7cd1e88c952d | button | Pressure Seal installed - By Delta | Yes,No
7fb3e28c-8b84-5b1b-b148-ea3e7c2305a3 | button | Injection System Installed | Yes,No
7ddbbb32-c503-5b00-a4d6-6b7f1ad98efb | button | Primer Installed - To Insitu Walls | Yes,No
4097dbab-2d82-553c-ace4-e55b81530a93 | button | Colphene BSW UNI NG Installed - To Insitu Walls | Yes,No
c9ccffb5-fc7c-5ee7-8915-54c75441fa1a | button | Sopradrain Installed - To Insitu Walls | Yes,No
9841948e-416f-5dce-8ce9-e444ae6793b4 | button | WPA 100 Installed - To Top of Raft Slab | Yes,No
2814c845-9e22-49db-abd7-3261e3ec622f | checklist | Colphene Uni NG Tieback Slab L4 (ITC) |  | Colphene Uni NG Tieback Slab L4 (ITC) | 238bc180-6c8c-4102-8afc-e4e13fac13e2
b58a621d-5db5-4f77-a24a-300c27cbfd0e | section | Details
8dbab9cf-29d3-4fb3-a5d9-a5a7548fd32e | checkpoint | Substrate - To Pile Base
f1d42105-2767-52bf-8b61-5f7bae24e5f9 | button | All surfaces dry, clean, smooth and free from sharp objects, laitance, oils, grease or any foreign materials which may inhibit or reduce adhesion. | Yes,No
b6c9df10-7c6d-5536-9119-06969c056823 | button | Commencement of installation shall be taken as acceptance of the substrate by the Applicator | Yes,No
d69759c9-b71d-456f-9b03-3e02e943ea96 | checkpoint | Colphene BSW UNI NG - To Pile Base
6f5a2249-2986-5085-8948-c37403d1e819 | button | Confirm rolls stored upright, with the selvedge side on top. If the product is stored outdoors confirm covered with an protective cover | Yes,No
7beb751a-d781-5bfb-ad48-253e006105e9 | button | Check COLPHENE BSW UNI NG thickness is 4mm | Yes,No
349e355b-dce9-574f-99be-967c9db635ca | button | Apply COLPHENE BSW UNI NG loose laid on blinding concrete | Yes,No
89ec20a1-bb27-576a-b108-a24bb71761d4 | button | Confirm minimum 100 mm side overlap | Yes,No
a6f3bed9-1dbd-586d-9011-e0e3d994e8fb | button | Confirm minimum 150 mm end lap between each strip | Yes,No
31b70339-aff6-5292-a8b2-e27233add93e | button | Confirm end laps are staggered by at least 300 mm | Yes,No
ae4e6ef3-5379-5bd2-9f95-2bd98205fe1f | button | Confirm laps avoid excessive layering | Yes,No
479fde3e-ad25-5e5e-b295-6ada8d8ee62b | button | Visual inspection of joint welds at cross laps | Yes,No
dab3ff50-4088-5136-805c-6f18b3a1e20d | button | Confirm no laps at capping beam construction joint | Yes,No
cf59ea30-bdaf-5364-8a88-b41c6a3ee241 | button | Confirm all side laps are sealed and end laps by heat-welding the selvedge with a propane torch and minimum 3-8mm bleed | Yes,No
c4a13d58-86b9-5e65-9983-9389b9e30998 | button | Confirm all angle changes (inside and outside corners) are reinforced by heat-welding on additional 300 mm piece of COLPHENE BSW UNI NG centered on the angle | Yes,No
33eab5f2-6577-488c-80e2-0bbc8e7d75d1 | checkpoint | Alsan EP M - To Pile Base
7138e326-1163-54be-b77a-fe7b4651a15a | button | MIXING - The mix ratio is 1:1 by volume, 1 parts Part A and 1 part Part B. Care should be taken to ensure that ALSAN EP M is thoroughly mixed. | Yes,No
74078c59-e9a2-5b7c-aeda-e6fc60e6c386 | button | The entire contents of the hardener (Part B) tin should be poured into the base (Part A) tin and the two materials thoroughly mixed using a suitable slow-speed drill and high shear mixing paddle | Yes,No
befc6310-fca0-5e92-b778-48f422f368cd | button | Mix for 2 minutes until a fully uniform grey colour is obtained; the sides of the tins should be scraped, mixing should continue for a further 2 minutes. DO NOT OVER MIX AS THIS MAY INCORPORATE AIR BUBBLES | Yes,No
d0d42081-c89e-57b8-82b5-97470a726134 | button | To facilitate mixing and application at temperatures below 10˚C, the separate components should be warmed in hot water bath or conditions to room temperature, up to a maximum temperature of 25˚C before beginning to mix. If heated to 25˚C, the subsequently mixed material will have a pot life that will be reduced to 45 minutes. | Yes,No
0accc04f-5fef-59dd-ad1b-536eaa63de55 | button | Application - brush/trowel 40mm cove, covering joint from horizontal COLPHENE BSW UNI NG to pile | Yes,No
79321c62-0f36-5e07-8d52-f548b4a2c4e6 | button | Cure time @ 25˚C - 12 hours | Yes,No
be29e568-ed3e-57f9-8692-85791918cb49 | button | Store Aslan EP M in chemical bunds provided by Delta | Yes,No
d424774e-3a56-478a-b3b4-ea44dc7092e1 | checkpoint | Alsan Flashing & Alsan Fleece - To Pile Base
282d8d76-ba04-5e86-902d-2db66af83387 | button | Mix well the product before use | Yes,No
53079818-abbf-50c8-a408-1b9c0783798a | button | ALSAN FLASHING is applied with a with a trowel, a brush or a roller in two (2) layers. Each layer must have a minimum wet film thickness of 0.8mm | Yes,No
ff778eb0-57e9-5dbd-90f6-111882f34d81 | button | First layer must be thick enough to completely immerse the reinforcement. POLYFLEECE will be immediately covered with a second layer of ALSAN FLASHING until saturation | Yes,No
8385e3bc-4f51-5ddb-94c9-4ce8c4bda7fd | button | Ready to recoat after 2 hours Dry: 12 hours (remains tacky to touch) | Yes,No
3ffb4dc4-9c61-529c-8df9-20eb95455673 | button | Store Aslan FLASHING in chemical bunds provided by Delta | Yes,No
9cd0fc16-2953-468a-b009-1577d06d650b | checkpoint | Colphene BSW UNI NG Reiforcement Strip - To Pile Base
231aa07e-08ce-5729-9335-2123366ca92b | button | Confirm rolls stored upright, with the selvedge side on top. If the product is stored outdoors confirm covered with an protective cover | Yes,No
cb63094b-1653-554a-a746-1b6d4d551889 | button | Check COLPHENE BSW UNI NG thickness is 4mm | Yes,No
ef4eaaab-acf2-5af4-8ea5-f282ea3c3b12 | button | Confirm minimum 100 mm side overlap | Yes,No
92221d1a-0f93-543e-97b3-e45c9779522b | button | Confirm minimum 150 mm end lap between each strip | Yes,No
d5cd054e-87f7-5f6a-8b77-66add5cf2169 | button | Confirm end laps are staggered by at least 300 mm | Yes,No
f776f164-61fd-5008-911f-5eae27e748ff | button | Confirm laps avoid excessive layering | Yes,No
ac80b737-abc8-56f1-b0e4-a147fb0131dd | button | Visual inspection of joint welds at cross laps | Yes,No
8157ac12-9aa3-523a-b6a1-ab9dd13d0843 | button | Confirm no laps at capping beam construction joint | Yes,No
4c5debae-a129-51be-a11f-ea02c912b30e | button | Confirm all side laps are sealed and end laps by heat-welding the selvedge with a propane torch and minimum 3-8mm bleed | Yes,No
2c27fae9-6d36-5de7-8034-5793051c792e | button | Confirm all angle changes (inside and outside corners) are reinforced by heat-welding on additional 300 mm piece of COLPHENE BSW UNI NG centered on the angle | Yes,No
bb95b3d7-93fe-4890-9ac5-552e1992ad71 | checkpoint | Colphene BSW UNI NG - To External Capping Beam Face (Post Pour)
1d203d1d-1182-5b75-a345-ad8802d42130 | button | ANTIROCK PRIMER can be applied with a brush or roller on clean, dry substrates free of any residue that may hinder adherence. Shake well before using. | Yes,No
d01e4d4c-8aa0-500f-b363-7de700d1075e | button | It must be thoroughly dry before applying the waterproofing membrane. Drying time will vary depending on air and surface temperature and humidity. | Yes,No
dbd93d6d-aabf-5069-818a-94f6c4cf0f2b | button | Confirm rolls stored upright, with the selvedge side on top. If the product is stored outdoors confirm covered with an protective cover | Yes,No
71c5cbd8-9cee-5107-8cb7-f830cff766b9 | button | Check COLPHENE BSW UNI NG thickness is 4mm | Yes,No
dc64f16e-3dc5-5de8-ac3a-eff65bd10312 | button | Confirm minimum 100 mm side overlap | Yes,No
89c875e3-55cf-5e10-95d5-96ab36db7e16 | button | Confirm minimum 150 mm end lap between each strip | Yes,No
1b974c0d-c73d-54ad-b863-6ef26af651f2 | button | Confirm end laps are staggered by at least 300 mm | Yes,No
07061a0f-2d3c-53bc-b965-0b1baa48e0e6 | button | Confirm laps avoid excessive layering | Yes,No
61b44c4d-cfe3-58b8-a37c-25077d864bff | button | Visual inspection of joint welds at cross laps | Yes,No
6085e9c4-57e5-5689-b2ce-451f861054d5 | button | Confirm no laps at capping beam construction joint | Yes,No
5aaaa996-0eec-5765-81ea-f3d2d996aa56 | button | Confirm all side laps are sealed and end laps by heat-welding the selvedge with a propane torch and minimum 3-8mm bleed | Yes,No
d621b5f0-79f8-581a-b8bb-34f58ae3dab7 | button | Confirm all angle changes (inside and outside corners) are reinforced by heat-welding on additional 300 mm piece of COLPHENE BSW UNI NG centered on the angle | Yes,No
6dbec900-599d-4d9a-9cfd-0c0f2001f09a | checkpoint | Sopradrain 20 - To External Capping Beam Face
627924af-3a4a-544b-8ca8-7ffba14845b3 | button | The substrate must be firm, even, clean and free from loose materials or any construction debris on the surface. | Yes,No
a6676975-578b-5ebe-bfa3-225c5e5e5b4a | button | Install SOPRADRAIN 20 with the geotextile facing the backfill. | Yes,No
dee23728-b764-5658-a3ff-509a94ace2ef | button | Join by simply butting edge to edge and overlapping the geotextile overhang and securing with reinforced canvastape | Yes,No
106e426a-b43e-5727-8745-83e470e2da15 | button | Terminate SOPRADRAIN 20 by nailing pressure bar at required height | Yes,No
34b011f8-74db-454e-80db-6d9d5168becf | checkpoint | Substrate - Slab
096ddb61-b7ed-5ce0-b69c-1c7d4447f01b | button | All surfaces dry, clean, smooth and free from sharp objects, laitance, oils, grease or any foreign materials which may inhibit or reduce adhesion. | Yes,No
557fd296-dd1f-5ca8-a5cb-f23b8e4aee4a | button | Commencement of installation shall be taken as acceptance of the substrate by the Applicator | Yes,No
2c1b43f8-ee60-46ff-a579-151562c9ec59 | checkpoint | Colphene BSW UNI NG - Slab
85e1ad03-2635-531b-ab53-7002d5ea4f54 | button | Confirm rolls stored upright, with the selvedge side on top. If the product is stored outdoors confirm covered with an protective cover | Yes,No
1a782cf9-e55a-55f4-a7c3-2723be72c96e | button | Check COLPHENE BSW UNI NG thickness is 4mm | Yes,No
d1ea3ba5-1871-5bdb-9695-e3474c54ddf9 | button | Apply COLPHENE BSW UNI NG loose laid on blinding concrete | Yes,No
c5cc3c80-c969-5330-bd26-e398b612cbc7 | button | Confirm minimum 100 mm side overlap | Yes,No
79979b57-81ac-59aa-810c-79a42a676b9f | button | Confirm minimum 150 mm end lap between each strip | Yes,No
18449fd8-e4d3-5168-85f2-5c4c9e130135 | button | Confirm end laps are staggered by at least 300 mm | Yes,No
3093e38e-7444-5a2f-ae97-dfe67c891f90 | button | Confirm laps avoid excessive layering | Yes,No
01910126-9419-5042-8cec-d5482026e769 | button | Visual inspection of joint welds at cross laps | Yes,No
d6a69c8a-2c8b-5634-b33e-eb7ba11855d9 | button | Confirm no laps at capping beam construction joint | Yes,No
ea00c614-92f0-5212-8d67-3fb51ceb8718 | button | Confirm all side laps are sealed and end laps by heat-welding the selvedge with a propane torch and minimum 3-8mm bleed | Yes,No
d1efa40a-2f4f-563c-8182-8391b2416a36 | button | Confirm all angle changes (inside and outside corners) are reinforced by heat-welding on additional 300 mm piece of COLPHENE BSW UNI NG centered on the angle | Yes,No
f776aa85-6593-40c1-9a38-3b00ae58759b | checkpoint | CHECKLIST COMPLETE AND SIGNED
f44a1ab7-11fd-534c-bf70-ff22846001c3 | button | ITC completed | Yes,No
9ad4e03c-81d9-45b8-b483-593fe5243d2f | checklist | Colphene Uni NG Tieback Slab L4 ITP |  | Colphene Uni NG Tieback Slab L4 ITP | fc08aa31-3883-40e2-8c84-eb9016619fe2
e901acc3-4703-4fb9-bb41-c36d01ea793c | section | Details
be42ba96-7f82-4d83-8909-4114ad65f10d | checkpoint | TIEBACK SLAB WATERPROOFING ITP
44a1d633-4978-5df6-8b83-912ff3f53ac4 | button | Sample Submissions Approved | Yes,No
bad07c0a-4611-500c-9b5a-89e657a5f5f7 | button | Shop Drawings Approved | Yes,No
8ed62de9-e021-549e-8241-01d4782a38e8 | button | Substrate - To Pile Base | Yes,No
b1b8ac96-f629-5d4c-86a7-d333d53c6d82 | button | Colphene BSW UNI NG Installed - To Pile Base | Yes,No
5e78e783-f14a-546a-959c-3b452b46d47b | button | Alsan EP M Installed - To Pile Base | Yes,No
657fbcb7-743e-5729-ac43-d07facdc5a62 | button | Colphene BSW UNI NG Reiforcement Strip Installed - To Pile Base | Yes,No
227b0cd6-f636-54bc-aec3-23a19a35c4d0 | button | Alsan Flashing & Alsan Fleece Installed - To Pile Base | Yes,No
4ba54c67-28d2-59e6-921f-527b569970e6 | button | Colphene BSW UNI NG - To External Capping Beam Face | Yes,No
877b5447-bc80-56bb-a437-7ed18318cd5b | button | Sopradrain 20 - To External Capping Beam Face | Yes,No
5d1de687-b73c-5c50-9c84-5f6cb9a0813c | button | ITC Pre-Pour Complete & Signed | Yes,No
d9868169-4561-5dfa-b30a-8f65a8e8a2f1 | button | Client Inspections Completed & Report Closed Out | Yes,No
5cb949c2-c074-5d55-9944-2f4fa0c0b11b | button | Pour Inspection & Sign Off | Yes,No
0ed923dd-d6d2-54e6-8e42-c1cac276e549 | button | Colphene BSW V Installed - To External Capping Beam Face | Yes,No
97ac537e-c288-5c1c-bade-529491a9df68 | button | Sopradrain 20 Installed - To External Capping Beam Face | Yes,No
368167ac-f920-538a-bdce-044adb798e2f | button | ITC Pre-Pour Complete & Signed | Yes,No
5fdac3ab-bdc9-50cf-85cb-bc31255073eb | button | Client Inspections Completed & Report Closed Out | Yes,No
7d508406-2249-5624-9c60-5122298e4b8e | button | Backfill Inspection & Sign Off | Yes,No
42661ced-1f4a-53e6-9e04-598bb8bf3b10 | button | Substrate - Slab | Yes,No
01a67981-b153-57d4-8e69-c9597d706a55 | button | Colphene BSW UNI NG Installed - Slab | Yes,No
c225e4d2-9172-57ca-8c34-5d37c99eeeb1 | button | Soprema & Bravada Quality Documentation issued to Client | Yes,No
b605ca39-bc20-4174-b9c9-d3a8b1521624 | checklist | Construction Joint (ITC) |  | Construction Joint (ITC) | 7c95613b-ddb0-43f2-9ca4-23a37dab6382
3b9353f3-93cf-4bab-b1c6-602aac5849f3 | section | Details
c2334964-bb1a-44ac-bd30-b331fdb840a1 | checkpoint | Substrate - All surfaces flat, dry, clean, smooth and free from sharp objects, laitance, oils, grease or any foreign materials which may inhibit or reduce adhesion.
ca287b39-e51d-4228-80c8-aa420b9bf6e5 | checkpoint | Commencement of installation shall be taken as acceptance of the substrate by the Applicator
c43f063b-98e9-40ac-8541-47060e83b185 | checkpoint | SOPRAHOSE 13 is generally positioned in the middle of the substrate or in a position with a minimum of 100 mm concrete cover from any external edge.
333ad7c6-35a0-490b-a0a5-84787275290b | checkpoint | SOPRAHOSE 13 must lay flat on the concrete surface with appropriate hose clamps mechanically fixed to the concrete substrate. HOSE CLIP should be spaced at 200 mm centres.
3bc2359a-2f62-457e-b926-3b01c1aaea8e | checkpoint | SOPRAHOSE 13 END BOX will be installed on the formwork flask with the internal side of the wall or slab
6ca3bc5d-db94-4634-9862-0b7fb10443d6 | checkpoint | Where the hose ends overlap, a parallel overlap of min 150 mm is required, with the two hoses laid parallel to each other with a 30-50 mm gap between the two parallel hoses.
94cfd4d4-5e00-45d0-8bee-a1e7bdb1082f | checkpoint | The installation length of SOPRAHOSE 13 RE-INJECTABLE HOSE, between END BOX is 10 metres to achieve an ultimate injection process.
f8080067-416e-4074-9df6-60bd02c0d647 | checkpoint | The standard installation length of SOPRAHOSE 13 RE-INJECTABLE HOSE, between END BOX is 10 metres to achieve an ultimate injection process.
675fe963-cfd3-4fc8-9651-e14944fa6bbe | checkpoint | Injection Boxes to be installed at a maximum of 10m spacing.
e89023ed-afc9-4eee-8ac9-1e79e8aa5816 | checkpoint | Pressure Seal
34184569-e580-4fce-b190-27ae9f044eb9 | checkpoint | Pressure seal conecting new membrane with existing - By Delta
b7cbcabf-2aa8-4a5b-bea9-c3f1f501e7d2 | checkpoint | Confirm Pressure seal steel plate width : 75mm
aa2553e7-940b-448c-81aa-c0e95dfdfb0b | checkpoint | Confirm Pressure seal steel plate thickness: 3mm
b245ce52-d3cb-45bb-85d9-c1a79953f248 | checkpoint | Bolts sealed galvanised paint - By Delta
ca4ee104-5f35-4370-a2d1-a12508d5fc0c | checkpoint | Bolts: 12mm wide Excalibur bolts with washers installed at 100mm spacing c/c
e6caef60-1111-4d53-8fa5-0b073bead009 | checkpoint | HOLD POINT - Bravada Supervisor to conduct the final review of membrane system installation and confirm compliance with shop drawing/specification.
0f7d65ae-78f0-4bbd-bd98-6202659002b0 | checkpoint | HOLD POINT - Delta Group Project Manager, I have reviewed the Injection Hose Prototype with Bravada, reviewed Bravad's ITC. I acknowledge handover of the works package to Delta Group and accept all responsibility for protecting the works package.
bcd6fba3-5b09-44d2-ae55-ba7c514e6be8 | checkpoint | CHECKLIST COMPLETE AND SIGNED
96c32011-50c2-428c-a5fe-5887c1db59c2 | checkpoint | ITC completed
b5ea15f0-6b56-4990-8a4c-7d45e655a3fb | checklist | Floor/Wall (ITC) |  | Floor/Wall (ITC) | bf7a2a48-d35d-4f59-911b-ffb1614d9b63
b1d25a07-8862-477a-a4f1-8a2b7b1f17ac | section | Review
c2342c44-7461-47bf-bdca-1fc7e03e2d3a | checkpoint | Review section detail and 3D illustration from specification.
d6d1beb6-a12e-469f-883e-44a66ecd5a2f | section | Sopradrain 20
9420fb71-6aba-4325-a8fc-be13e3e892ed | checkpoint | Substrate: The substrate must be clean and free from loose materials or any construction debris prior to installing Sopradrain 20. Commencement of installation shall be taken as acceptance of the substrate by the applicator.
52152a26-d090-4ee8-a9a2-e1057b03bf18 | checkpoint | Sopradrain 20 must be installed vertically on the wall with nail fasterners from top edge to the bottom fillet.
0d41ce97-e194-4af8-ba40-b1592289c8ce | section | Colphene BSW V
8cbcdb06-b925-419a-88d3-909175f52446 | checkpoint | Substrate: The substrate must be smooth, dry and free of ice, snow or any other substance that may prevent the membrane from adhering effectively. Commencement of installation shall be taken as acceptance of the substrate by the applicator.
6548b80c-4464-4575-bfe4-fca9eb13d998 | checkpoint | Colphene BSW V is installed in vertical strips of 5 m maximum onto acceptable substrate.
7843e65a-c88f-45de-95aa-29ecf564a19d | checkpoint | Colphene BSW V membrane is adhered to substrate by peeling off the silicone release film
45601561-920c-49b9-b697-fc4d06a80d85 | checkpoint | Prime Colphene BSW V with Elastostic primer to increase the Colphene BSW V Adhesion. ELASTOCOL STICK can be applied with a brush, a roll or a spray can. The application surface must be thoroughly dry before applying the waterproofing membrane. Drying time will vary depending on air and surface temperature and humidity.
ff909919-e3bc-4358-869c-b013ba182bdd | checkpoint | Install Colphene BSW V along floor/wall joint. 200mm lap onto prepared substrate/blinding.
b36f6419-f753-4138-85a1-742c966113fe | checkpoint | Once installed, a pressure must be applied over the whole surface using a membrane roller to ensure good contact.
ba87ea0a-356c-4bb1-b555-f2aefa6f5963 | checkpoint | Install Colphene BSW V to wall, lap onto previously installed membrane with a lap of 150mm.
da87e7ef-b63a-4de0-ad5d-47afcab926bc | checkpoint | Membranes overlaps are sealed, by heat-welding, with a propane torch or using an electric hot-air welder.
894879bb-e5bd-467e-a11f-2145bc7b3eb7 | checkpoint | Confirm all side laps are sealed and end laps by heat-welding the selvedge with a propane torch and minimum 2-10mm continuous bleed not smeared.
b446571d-d4b3-4f56-b015-526f7a4d427b | checkpoint | Side lap joints must be a minimum of 100 mm and end lap joints must be a minimum of 150 mm
13671653-ce02-4325-94bf-348665e4a9f6 | section | Colphene BSW UNI NG
d21ebdf3-70cc-4b71-8825-2f901a0c8bd8 | checkpoint | Substrate: The substrate must be smooth, dry and free of ice, snow or any other substance that may prevent the membrane from adhering effectively. Commencement of installation shall be taken as acceptance of the substrate by the applicator.
1d4b64b3-9e19-452c-9541-990d0482fa5d | checkpoint | Ensure COLPHENE BSW UNI NG thickness is 4mm before the installation.
c9113f79-923b-44fc-b97a-2f43d01bac9d | checkpoint | Lay CLOPHENE BSW UNIG NG loose on the prepared blinding floor using a roller for correct installation.
2f3e6540-fb1c-4b5c-9c9a-18afebb8558b | checkpoint | Install Colphene BSW UNI NG to floor butting up to floor and wall junction and to be lapped with existing COLPHENE BSW V to achieve 200mm lap.
f25eac23-c651-4a44-91f2-2c5d8076d576 | checkpoint | Install Colphene BSW UNI NG reinforcing strip across floor/wall joint 150mm lap on wall, 250mm lap onto COLPHENE UNI NG on the floor. Ensure the COLPHENE UNI NG Reinforcement strip has smooth rounded edges at the floor/wall junction.
34bcb118-238d-4a71-8cbd-ac0ad22b12f2 | checkpoint | Stagger the end laps by a minimum of 300mm to avoid excessive membrane layering.
630d1c59-cfaa-4980-9787-3fd40598c027 | checkpoint | Install Colphene BSW UNI NG to reinforcing strip across wall membrane horizontal joint - 300mm lap over the the COLPHENE BSW V joint. Ensure the COLPHENE UNI NG Reinforcement strip has smooth rounded edges at the wall membrane horizontal joint.
14d74a85-497a-48fb-ab42-14cef8aa600e | checkpoint | Visual inspection of joint welds at cross laps.
5f67a23e-7ed5-4775-a6e9-cf63f1c01d53 | checkpoint | Confirm no laps at construction joint
f35392fa-5092-49d2-a7b0-243932f19867 | checkpoint | Confirm all side laps are sealed and end laps by heat-welding the selvedge with a propane torch and minimum 2-10mm continuous bleed not smeared.
77d632c4-f9e9-448a-a8a5-735ecf3b132a | checkpoint | HOLD POINT - Bravada installer to conduct final review of membrane system installation and confirm compliance with shop drawing/specification.
ff006cb6-1308-4ec2-a342-a2e88b6c1953 | checkpoint | HOLD POINT - Bravada Supervisor to conduct final review of membrane system installation and confirm compliance with shop drawing/specification.
dfad62e6-530e-4cb3-bf75-2d80400c16ab | checkpoint | HOLD POINT - Delta Group Project Manager, I have reviewed the Floor/Wall Prototype with Bravada, reviewed Bravad's ITC. I acknowledge handover of the works package to Delta Group and accept all responsibility for protecting the works package.
3bd18b63-7214-4c89-ac84-225e86efb7d3 | checkpoint | Pressure Seal
b5f27ba8-3c8c-46f7-b3ec-9b6b0cbb15cf | checkpoint | Pressure seal conecting new membrane with existing - By Delta
1ca06be8-bdf1-4a5d-9a69-8a6740d1f6c2 | checkpoint | Confirm Pressure seal steel plate width : 75mm
1a269ab9-a35a-4d50-91e2-f9dda0dc88ae | checkpoint | Confirm Pressure seal steel plate thickness: 3mm
1fce7c0c-9292-436e-8b09-4bbc3811ffa5 | checkpoint | Bolts sealed galvanised paint - By Delta
f731b1ad-24b9-4a0e-8358-fa0ad78671d1 | checkpoint | Bolts: 12mm wide Excalibur bolts with washers installed at 100mm spacing c/c
74c26ff4-89c7-4093-9b74-c687920192a6 | checkpoint | CHECKLIST COMPLETE AND SIGNED
b72b2717-4832-42fb-9bf4-00c249dadd1d | checkpoint | ITC completed
30bc31c6-95b2-44ab-85c4-eaeb212528ff | checklist | Pile Cape (ITC) |  | Pile Cape (ITC) | 0d837563-2b89-409f-8e45-55865204bda8
bf2490d0-7dfe-484d-b678-fdfb1e49701a | section | Substrate - To Pile Base
212bd654-76ed-4133-880e-1b79cb665b3e | checkpoint | All surfaces dry, clean, smooth and free from sharp objects, laitance, oils, grease or any foreign materials which may inhibit or reduce adhesion.
21a7819d-17b0-4d81-ba0b-d1a6390c4368 | checkpoint | Commencement of installation shall be taken as acceptance of the substrate by the Applicator
4137580a-dbe8-4ae4-9e71-7f24caf39251 | section | Colphene BSW UNI NG - To Pile Base
c2d821be-2aa5-4b3d-9b3c-35a2a234fd66 | checkpoint | Confirm rolls stored upright, with the selvedge side on top. If the product is stored outdoors confirm covered with an protective cover
63585295-d711-4795-b05e-05028d7285fb | checkpoint | Check COLPHENE BSW UNI NG thickness is 4mm
a967d83c-f15c-4fbe-950b-efd1bc76322e | checkpoint | Apply COLPHENE BSW UNI NG loose laid on blinding concrete
0baa408b-1221-4e61-93b0-ec6a0927a541 | checkpoint | Confirm maximum gap between sheet and pile is 10mm
882d525b-1114-422f-acaf-42c3bb6b95be | checkpoint | Confirm minimum 100 mm side overlap
f52b1e42-172c-4128-95b2-b96d1ca7fc01 | checkpoint | Confirm minimum 150 mm end lap between each strip
6d15540f-3921-4e25-93d2-6d679aba0b7f | checkpoint | Confirm end laps are staggered by at least 300 mm
f9a57aa4-26e9-40e9-a95d-59a275e60256 | checkpoint | Confirm laps avoid excessive layering
f40dc3cc-2c51-48c2-aa9b-c47e1f399228 | checkpoint | Visual inspection of joint welds at cross laps
c50c79d8-02c6-44c1-8af9-67b3c24228d5 | checkpoint | Confirm no laps at capping beam construction joint
a569f23e-2387-4b7b-830c-8c53ce883a1b | checkpoint | Confirm all side laps are sealed and end laps by heat-welding the selvedge with a propane torch and minimum 2-10mm bleed
9793daed-1484-46bb-95a7-6fb8c32e7960 | checkpoint | Confirm all angle changes (inside and outside corners) are reinforced by heat-welding on additional 300 mm piece of COLPHENE BSW UNI NG centered on the angle
ce1d1fae-044a-4eba-8485-1965c64a879c | section | Alsan EP CAP - To Pile Base
f483755d-fcca-4019-996a-bd0ac1c08fb0 | checkpoint | Mixing - The mix ratio is 4:1 by volume, 4 parts Part A and 1 part Part B by volume (1/3 sand may be added)
6da4600c-bf33-49c9-93ae-7504b89b968f | checkpoint | The hardener and base components should be stirred separately before mixing to disperse any settlement
3a4e2a3c-cf65-4b14-b748-eba9d45c2572 | checkpoint | The entire contents of the hardener (Part B) tin should then be poured into the base (Part A) tin and the two materials thoroughly mixed using a suitable slow speed drill and high shear mixing paddle
4c4dd922-4c46-4a42-a1b9-e2cd0749a42f | checkpoint | Mix for 2 minutes until fully uniform colour is obtained, the sides of the tin should be scraped, mixing should continue for a further 2 minutes. To facilitate mixing and application at temperatures below 10°Cdegress , the separate components should be warmed in hot water up to a maximum temperature of 25°C before beginning to mix.
621f3240-f358-47a3-8e88-a44a79b1fb88 | checkpoint | If heated to 25oC, the subsequent mixed material will need to be used more speedily as the pot life will be reduced
2676f8c7-04e5-4992-9583-f88e08aa4c11 | checkpoint | Application - Immediately after the mixing procedure is completed, pour ALSAN EP CAP into the formwork. Pour slowly from the lowest point near the substrate to the specified thickness. Do not pour from high point to avoid creation of air bubbles. No vibration is required.
a37f7f00-8229-4f45-9367-702107dc079f | checkpoint | After pouring, finish with a trowel or brush and allow to cure.
2b3368ed-0be5-40fb-a660-ee02319220fd | section | Alsan EP M - To Pile Base
04127893-f911-4c95-a3b3-ff6db50a44c7 | checkpoint | MIXING - The mix ratio is 1:1 by volume, 1 parts Part A and 1 part Part B. Care should be taken to ensure that ALSAN EP M is thoroughly mixed.
539e7690-184c-4658-82a1-80d2891ac88c | checkpoint | The entire contents of the hardener (Part B) tin should be poured into the base (Part A) tin and the two materials thoroughly mixed using a suitable slow-speed drill and high shear mixing paddle
2bfde542-afbf-4075-a6bd-91487f31fbd1 | checkpoint | Mix for 2 minutes until a fully uniform grey colour is obtained; the sides of the tins should be scraped, mixing should continue for a further 2 minutes. DO NOT OVER MIX AS THIS MAY INCORPORATE AIR BUBBLES
87b4bcb2-ad25-4df7-93f1-680679c22b2a | checkpoint | To facilitate mixing and application at temperatures below 10˚C, the separate components should be warmed in hot water bath or conditions to room temperature, up to a maximum temperature of 25˚C before beginning to mix. If heated to 25˚C, the subsequently mixed material will have a pot life that will be reduced to 45 minutes.
f92fd2b7-1b03-4ab5-884a-511571e24805 | checkpoint | Application - brush/trowel 30mm cove, covering joint from horizontal COLPHENE BSW UNI NG to ALSAN EP CAP
d0b4b238-4044-49b8-8348-a300f9a98d93 | checkpoint | Cure time @ 25˚C - 12 hours
cd5e4e76-0494-447d-b6b6-aecdb4ad3912 | checkpoint | Store Aslan EP M in chemical bunds provided by Delta
27eb2556-731a-480b-aa20-8db9bcb5beb5 | checkpoint | HOLD POINT - Bravada installer, final review of membrane system installation and confirm compliance with shop drawing/specification.
5581031d-d677-4f44-8f87-832bd2031f5f | checkpoint | HOLD POINT - Bravada Supervisor, final review of membrane system installation and confirm compliance with shop drawing/specification.
1ad5b5db-0a29-4750-b48e-53474743abb9 | checkpoint | HOLD POINT - Delta Group Project Manager, I have reviewed the Pile Cap Prototype with Bravada, reviewed Bravad's ITC. I acknowledge handover of the works package to Delta Group and accept all responsibility for protecting the works package.
28302d8a-9946-4cb9-a163-92ea3b697abe | checkpoint | CHECKLIST COMPLETE AND SIGNED
c6265ff4-4fdb-431b-b4cc-1a2a77cbceb7 | checkpoint | ITC completed
6be434df-5184-4ec7-95ad-f31c432e9bd4 | checklist | Prototype Floor/Wall (ITC) |  | Prototype Floor/Wall (ITC) | 8ace87a4-8bbe-4780-a545-a1d7d803fdb9
ee8b7728-b9f9-4da8-a294-e0642501f21a | section | Review
c08be939-9789-4da1-a14d-82d9048b3c3c | checkpoint | Review section detail and 3D illustration from specification.
56fcdfc5-a147-4d43-9b44-25b24e6bca27 | section | Sopradrain 20
d5da2ce2-cd6c-46ec-99dc-377a71ec89ff | checkpoint | Substrate: The substrate must be clean and free from loose materials or any construction debris prior to installing Sopradrain 20. Commencement of installation shall be taken as acceptance of the substrate by the applicator.
e0b4bdc8-df3f-4fea-abb7-202778138eb8 | checkpoint | Sopradrain 20 must be installed vertically on the wall with nail fasterners from top edge to the bottom fillet.
435bcd4e-b485-4928-ba6a-2ab99cb15459 | section | Colphene BSW V
8578c07c-ede1-42fc-89cc-443b1b3751cc | checkpoint | Substrate: The substarte must be smooth, dry and free of ice, snow or any other substance that may prevent the membrane from adhering effectively. Commencement of installation shall be taken as acceptance of the substrate by the applicator.
9b5276fe-d8a5-4bd7-abd1-6b0b1d02d838 | checkpoint | Colphene BSW V is installed in vertical strips of 5 m maximum onto acceptable substrate.
e74abb1d-970a-4e4f-9e18-999e82f111ee | checkpoint | Colphene BSW V membrane is adhered to substrate by peeling off the silicone release film
66856d02-1f6d-4dae-a3db-38a90843364c | checkpoint | Prime Colphene BSW V with Elastostic primer to increase the Colphene BSW V Adhesion. ELASTOCOL STICK can be applied with a brush, a roll or a spray can. The application surface must be thoroughly dry before applying the waterproofing membrane. Drying time will vary depending on air and surface temperature and humidity.
f9df1b75-12d5-4b7b-8f60-86f3e4e43a8e | checkpoint | Install Colphene BSW V along floor/wall joint. 200mm lap onto prepared substrate/blinding.
78bb024a-9667-4cbd-86fd-d978f029f0c0 | checkpoint | Once installed, a pressure must be applied over the whole surface using a membrane roller to ensure good contact.
8f3660d0-bf52-4901-9905-e3a70728297d | checkpoint | Install Colphene BSW V to wall, lap onto previously installed membrane with a lap of 150mm.
203a19c5-4e69-49a2-b310-4a9c67a7231c | checkpoint | Membranes overlaps are sealed, by heat-welding, with a propane torch or using an electric hot-air welder.
5a15cddc-28aa-4908-856b-cac08311eafe | checkpoint | Confirm all side laps are sealed and end laps by heat-welding the selvedge with a propane torch and minimum 2-10mm continuous bleed not smeared.
dfa8991e-0383-455a-bf77-f3adf36ac394 | checkpoint | Side lap joints must be a minimum of 100 mm and end lap joints must be a minimum of 150 mm
bb2cb2db-3a44-47d3-b751-ea5a36092e8c | section | Colphene BSW UNI NG
f4920e72-9f4f-4ee2-b5ca-bc59edcb5431 | checkpoint | Substrate: The substrate must be smooth, dry and free of ice, snow or any other substance that may prevent the membrane from adhering effectively. Commencement of installation shall be taken as acceptance of the substrate by the applicator.
4e3ce604-5776-4c0a-b53e-bdb1f321b40d | checkpoint | Ensure COLPHENE BSW UNI NG thickness is 4mm before the installation.
b16a6687-c27e-4c2b-ba27-fa59aafb13c0 | checkpoint | Lay CLOPHENE BSW UNIG NG loose on the prepared blinding floor using a roller for correct installation.
c79e5abd-24a5-443d-aed7-054a8bba3fb0 | checkpoint | Install Colphene BSW UNI NG to floor butting up to floor and wall junction and to be lapped with existing COLPHENE BSW V to achieve 200mm lap.
9a601057-8b95-470f-8628-f854c13e81b6 | checkpoint | Install Colphene BSW UNI NG reinforcing strip across floor/wall joint 150mm lap on wall, 250mm lap onto COLPHENE UNI NG on the floor. Ensure the COLPHENE UNI NG Reinfircement strip has smooth rounded edges at the floor/wall junction.
190c7ebc-7448-4329-b294-62d608cb6343 | checkpoint | Stagger the end laps by a minimum of 300mm to avoid excessive membrane layering.
d50f6c13-b8b7-49ed-9f40-4c552cfaca95 | checkpoint | Install Colphene BSW UNI NG to reinforcing strip across wall membrane horizontal joint - 300mm lap over the the COLPHENE BSW V joint. Ensure the COLPHENE UNI NG Reinfircement strip has smooth rounded edges at the wall membrane horizontal joint.
6aa9bea7-a0e2-4f01-a3e3-b37f8794846b | checkpoint | Visual inspection of joint welds at cross laps.
28933dec-1e1a-4fa4-b6f4-9b5a31b684c0 | checkpoint | Confirm no laps at capping beam construction joint
c9fc5fae-9bd8-4056-ac8f-909b7946b5fe | checkpoint | Confirm all side laps are sealed and end laps by heat-welding the selvedge with a propane torch and minimum 2-10mm continuous bleed not smeared.
f72953f8-1162-4c70-a175-d873d7eaf2c2 | checkpoint | HOLD POINT - Bravada installer to conduct final review of membrane system installation and confirm compliance with shop drawing/specification.
b12392bd-ca86-4849-a38d-be2d35d50e36 | checkpoint | HOLD POINT - Bravada Supervisor to conduct final review of membrane system installation and confirm compliance with shop drawing/specification.
822dc37e-f144-4b2c-abb5-694321ca7d3e | checkpoint | HOLD POINT - Delta Group Project Manager, I have reviewed the Floor/Wall Prototype with Bravada, reviewed Bravad's ITC. I acknowledge handover of the works package to Delta Group and accept all responsibility for protecting the works package.
ef000e9b-d6b0-4b70-8516-2009d972860e | checkpoint | Pressure Seal
adbcdbe0-e8e1-4faa-9a11-fb5cf1961739 | checkpoint | Pressure seal conecting new membrane with existing - By Delta
75f8ea32-ccb5-484e-b3d4-1de3f052e681 | checkpoint | Confirm Pressure seal steel plate width: 75mm
24ce840b-8841-4a02-b1f9-8de5a14921cf | checkpoint | Confirm Pressure seal steel plate thickness: 3mm
dbf49e46-f3b4-4f3d-98fd-02713f88fe2c | checkpoint | Bolts sealed galvanised paint - By Delta
a77e1f8e-18d7-4cf5-ad7f-0cd9bb754872 | checkpoint | Bolts: 12mm wide Excalibur bolts with washers installed at 100mm spacing c/c
098af7db-5f4c-4fee-833d-96323bce31ab | checkpoint | CHECKLIST COMPLETE AND SIGNED
0c9fcc2e-21b4-462a-b84e-cf8c1c862712 | checkpoint | ITC completed
e9d71bb2-e75c-4fc9-a95e-f2653fdf225a | checklist | Prototype Injection Hose (ITC) |  | Prototype Injection Hose (ITC) | b22fd894-ffaa-45ff-98ca-f903291df274
ac3c0cc6-6b53-4c24-8954-e5219b0d49b7 | section | Details
9ca2e256-f872-4641-b588-080351c2949d | checkpoint | Substrate - All surfaces flat, dry, clean, smooth and free from sharp objects, laitance, oils, grease or any foreign materials which may inhibit or reduce adhesion.
29cd2039-73b0-4d44-892f-44b0deb5fee0 | checkpoint | Commencement of installation shall be taken as acceptance of the substrate by the Applicator
62d39de0-2d80-42de-9053-323a570549c4 | checkpoint | SOPRAHOSE 13 is generally positioned in the middle of the substrate or in a position with a minimum of 100 mm concrete cover from any external edge.
159de0f0-2653-44b0-99af-0369e4e42f3c | checkpoint | SOPRAHOSE 13 must lay flat on the concrete surface with appropriate hose clamps mechanically fixed to the concrete substrate. HOSE CLIP should be spaced at 200 mm centres.
78bff667-274f-4539-9caf-a9108f936e14 | checkpoint | SOPRAHOSE 13 END BOX will be installed on the formwork flask with the internal side of the wall or slab
d7150973-dc00-47f5-92db-ec87ab787249 | checkpoint | Where the hose ends overlap, a parallel overlap of min 150 mm is required, with the two hoses laid parallel to each other with a 30-50 mm gap between the two parallel hoses.
ad6bc39c-6dc9-4520-830c-737a619ffe6d | checkpoint | The installation length of SOPRAHOSE 13 RE-INJECTABLE HOSE, between END BOX is 10 metres to achieve an ultimate injection process.
059971b1-761b-4044-9c02-6ef670f32b93 | checkpoint | The standard installation length of SOPRAHOSE 13 RE-INJECTABLE HOSE, between END BOX is 10 metres to achieve an ultimate injection process.
71e19229-653d-4f5f-891b-cdf2861361e3 | checkpoint | Injection Boxes to be installed at a maximum of 10m spacing.
6a6c59c9-1047-4d33-9af8-8ef9f7681242 | checkpoint | HOLD POINT - Bravada installer to conduct the final review of membrane system installation and confirm compliance with shop drawing/specification.
6969ecd8-f3df-4f06-98d5-5d4218a89003 | checkpoint | HOLD POINT - Bravada Supervisor to conduct the final review of membrane system installation and confirm compliance with shop drawing/specification.
3494bd20-12be-4378-8a3e-17ecba8ada02 | checkpoint | HOLD POINT - Delta Group Project Manager, I have reviewed the Injection Hose Prototype with Bravada, reviewed Bravad's ITC. I acknowledge handover of the works package to Delta Group and accept all responsibility for protecting the works package.
029c6b58-47c4-42a2-a80f-1bc90ab9b620 | checkpoint | CHECKLIST COMPLETE AND SIGNED
a886d73b-8d84-40d8-9e7f-c1f486fbfb62 | checkpoint | ITC completed
b01ba063-b291-4490-b359-fb14e7e9dbfe | checklist | Prototype Pil Cape (ITC) |  | Prototype Pil Cape (ITC) | caf0927e-137a-4dd2-8d30-0db653ba7a47
da5b1c84-4950-4f51-8de4-1479d82df6d4 | section | Substrate - To Pile Base
037f58ba-a89c-4199-98f3-ec9247c08e47 | checkpoint | All surfaces dry, clean, smooth and free from sharp objects, laitance, oils, grease or any foreign materials which may inhibit or reduce adhesion.
ded5402e-cb4e-49c5-a4b9-106175283114 | checkpoint | Commencement of installation shall be taken as acceptance of the substrate by the Applicator
db250211-a2f0-40de-9106-688fc38c5635 | section | Colphene BSW UNI NG - To Pile Base
92c8ce71-f1fd-4d0f-904b-33626018af77 | checkpoint | Confirm rolls stored upright, with the selvedge side on top. If the product is stored outdoors confirm covered with an protective cover
c5b49fee-53e9-423c-9527-81db21d18b72 | checkpoint | Check COLPHENE BSW UNI NG thickness is 4mm
4e332c9d-60a5-4468-806f-0e7a36f9edb1 | checkpoint | Apply COLPHENE BSW UNI NG loose laid on blinding concrete
66cc470b-19aa-4e5d-b6a4-13fa62213518 | checkpoint | Confirm maximum gap between sheet and pile is 10mm
46e461be-b796-44e2-b701-90eea4290b27 | checkpoint | Confirm minimum 100 mm side overlap
58a185f0-15ce-40fa-aaa2-cc3420609cd5 | checkpoint | Confirm minimum 150 mm end lap between each strip
ba869538-625d-4573-82d2-186f076b7ac4 | checkpoint | Confirm end laps are staggered by at least 300 mm
6377a88b-20df-4410-83a5-b0b3d1c6bf4d | checkpoint | Confirm laps avoid excessive layering
6da3e028-8754-4dc8-900c-714bf9def18f | checkpoint | Visual inspection of joint welds at cross laps
1e3f20dc-f6de-48ac-a2e9-abdccea1e157 | checkpoint | Confirm no laps at capping beam construction joint
26709b10-69ff-402b-962d-22a28b46554f | checkpoint | Confirm all side laps are sealed and end laps by heat-welding the selvedge with a propane torch and minimum 2-10mm bleed
11383302-2f45-4421-a7e4-c919299b243d | checkpoint | Confirm all angle changes (inside and outside corners) are reinforced by heat-welding on additional 300 mm piece of COLPHENE BSW UNI NG centered on the angle
7161a9f2-de10-444f-bae4-4ad64e56f278 | section | Alsan EP CAP - To Pile Base
a1e93b0c-60f8-46aa-8ab5-fe3fc9e056eb | checkpoint | Mixing - The mix ratio is 4:1 by volume, 4 parts Part A and 1 part Part B by volume (1/3 sand may be added)
03f61aea-f682-4e70-9d75-9e1452d7d60c | checkpoint | The hardener and base components should be stirred separately before mixing to disperse any settlement
c995411e-8a00-4f48-ad96-e7522df4eb04 | checkpoint | The entire contents of the hardener (Part B) tin should then be poured into the base (Part A) tin and the two materials thoroughly mixed using a suitable slow speed drill and high shear mixing paddle
55bbcd71-7ae7-4ec1-9d26-d4df4e4d7a50 | checkpoint | Mix for 2 minutes until fully uniform colour is obtained, the sides of the tin should be scraped, mixing should continue for a further 2 minutes. To facilitate mixing and application at temperatures below 10oC, the separate components should be warmed in hot water up to a maximum temperature of 25oC before beginning to mix.
aeb0553a-a69c-460c-91be-a4e2fdfd836f | checkpoint | If heated to 25oC, the subsequent mixed material will need to be used more speedily as the pot life will be reduced
a984d0fe-23aa-473e-8c51-e290eecac892 | checkpoint | Application - Immediately after the mixing procedure is completed, pour ALSAN EP CAP into the formwork. Pour slowly from the lowest point near the substrate to the specifi ed thickness. Do not pour from high point to avoid creation of air bubbles. No vibration is required.
e7febba0-2f65-4c5b-9569-b1066984bdba | checkpoint | After pouring, finish with a trowel or brush and allow to cure.
a68c32c0-34c9-4005-ba96-2b5f7e0a9a63 | section | Alsan EP M - To Pile Base
2a03132e-08e3-49fb-8192-c787371043c8 | checkpoint | MIXING - The mix ratio is 1:1 by volume, 1 parts Part A and 1 part Part B. Care should be taken to ensure that ALSAN EP M is thoroughly mixed.
7817545f-865c-4002-b43b-c0ba24ffe0e2 | checkpoint | The entire contents of the hardener (Part B) tin should be poured into the base (Part A) tin and the two materials thoroughly mixed using a suitable slow-speed drill and high shear mixing paddle
c52e6ca2-eec9-4f9a-9baf-fe18525a4e15 | checkpoint | Mix for 2 minutes until a fully uniform grey colour is obtained; the sides of the tins should be scraped, mixing should continue for a further 2 minutes. DO NOT OVER MIX AS THIS MAY INCORPORATE AIR BUBBLES
44dafbb2-c7fd-4437-b58b-9eb788336768 | checkpoint | To facilitate mixing and application at temperatures below 10˚C, the separate components should be warmed in hot water bath or conditions to room temperature, up to a maximum temperature of 25˚C before beginning to mix. If heated to 25˚C, the subsequently mixed material will have a pot life that will be reduced to 45 minutes.
5462ada6-8070-414e-bdc4-3d93553a9305 | checkpoint | Application - brush/trowel 30mm cove, covering joint from horizontal COLPHENE BSW UNI NG to ALSAN EP CAP
974d2f2e-1ed2-4629-a454-0ebdf40b605f | checkpoint | Cure time @ 25˚C - 12 hours
3e6e8378-6555-402f-9580-fb1709442120 | checkpoint | Store Aslan EP M in chemical bunds provided by Delta
24684338-5158-4bf5-b0f5-85e2adaebaf7 | checkpoint | HOLD POINT - Bravada installer, final review of membrane system installation and confirm compliance with shop drawing/specification.
97b24a62-d76a-4b8a-9f25-1080af602be5 | checkpoint | HOLD POINT - Bravada Supervisor, final review of membrane system installation and confirm compliance with shop drawing/specification.
95199965-cc94-4621-88f1-53b6e90c4c7d | checkpoint | HOLD POINT - Delta Group Project Manager, I have reviewed the Pile Cap Prototype with Bravada, reviewed Bravad's ITC. I acknowledge handover of the works package to Delta Group and accept all responsibility for protecting the works package.
b8c6e190-d19c-4fda-917f-d89d85670ce5 | checkpoint | CHECKLIST COMPLETE AND SIGNED
1b4ccde5-3e3c-4d67-8cf0-8382845486b3 | checkpoint | ITC completed
25c7d0df-768a-4c30-ada3-8a6512238771 | checklist | Prototypes ITP | itp | Prototypes ITP | 32e4ff8f-ee6c-48e0-9405-fab1dfd66c74
feaa40df-85ea-4433-bd32-5e744cb4878c | section | 1
224933f3-ec3b-466a-9716-0b62f3c6d8ac | checkpoint | Sample Submissions Approved
f131f574-6a91-4489-842a-5de8162753ef | checkpoint | Shop Drawings Approved
5f24083d-fb96-4023-a529-9ef4d1679bcf | checkpoint | Prototype Injectable Hose installed
990feb80-5c28-4d6e-b6ae-4f8a2e79aa2b | checkpoint | ITC Pre-Pour Complete & Signed
83d60552-938d-4408-813e-b9b158abcb15 | checkpoint | Client Inspections Completed & Report Closed Out
6b40f0e1-bf0d-4714-b3af-9cd027dbd946 | section | 2
192da530-c95f-476e-bb13-b627f6de365a | checkpoint | Sample Submissions Approved
d1000e71-dff3-4ea5-b5ab-c2bb3c0ba9cf | checkpoint | Shop Drawings Approved
4179875f-3240-4c3b-872d-590491825ae1 | checkpoint | Prototype floor / Wall
8dce28a2-f71d-4e24-b59a-a5328ee6bc1c | checkpoint | Colphene BSW V - Installed to wall
94280a8d-fef1-4e20-860c-41eb3c428205 | checkpoint | Colphene BSW UNI NG - Installed to Floor
6c853060-6d08-4e92-9541-78e278710192 | checkpoint | Colphene BSW UNI NG - Reinforcement strips Installed
03892067-6bfb-48bf-ad08-abd7bc332a96 | checkpoint | Pressure Seal Installed
494b44d1-06cb-4e50-9ade-559c53090674 | checkpoint | ITC Pre-Pour Complete & Signed
11e29b43-68b1-4235-8613-539216746f9c | checkpoint | Client Inspections Completed & Report Closed Out
93e1fc53-1495-4d2d-90ac-882904ccae7d | section | 3
85c0dd42-3b73-4359-a3df-57c3b9fb8128 | checkpoint | Sample Submissions Approved
8ab0e8aa-acf9-48b7-985d-98814fc0ee3d | checkpoint | Shop Drawings Approved
9945d6d5-f189-4945-b088-7bfbdfe84504 | checkpoint | Prototype Pile cap
8808cfcd-e05c-4d52-9f95-f2f4c888e59e | checkpoint | Colphene BSW UNI NG Installed - To Pile Base
5ee16a42-30d6-4525-975d-261cfbc5593f | checkpoint | Alsan EP CAP Installed - To Pile Base
0e09a9e9-a448-4c45-9d02-1ecd99b8b86a | checkpoint | Alsan EP M Installed - Fillet
1625cd14-4ab4-47f4-84f3-960b3092568a | checkpoint | ITC Pre-Pour Complete & Signed
badde716-989f-44dc-9cae-d34fc312814e | checkpoint | Client Inspections Completed & Report Closed Out