## res
type | name | values | prefix | postfix | usage count | user addable | template name | Resource Id
checklist | Pre-construction Concrete Substrate Readiness Checklist
section | Details
checkpoint | Viking Peel and stick & Underslab Concrete substrate Readiness checklist received from Main contractor
checkpoint | Cavities and cracks filled with repair mortar, flushed off and cured
checkpoint | All protrusions removed. Surface free from foreign matter
checkpoint | Mortar or bitumen Fillets to all upstands and smooth 5mm radius to all external edges ***
checklist | Underslab Checklist
section | Details
checkpoint | Underslab memrbane extends beyond footing and protected until vertical membrane installed
checkpoint | Side laps 80mm and end laps 150mm fully torched and seamed. Bleed visible on all joints. ***
checkpoint | Any mechanical damage to membrane repaired to specification
checkpoint | Membrane fully adhered to substrate wth no bridging, bubbling or delaminating
checkpoint | Overall installation free of wrinkles bubbles,creases or splits
checkpoint | Viking protection boards installed correctly
checklist | Vertical Checklist
section | Details
checkpoint | Peel and stick membrane underflashed 300mm wide over mortar fillet***
checkpoint | Any movement joints installed to approved specification/detail
checkpoint | Any mechanical damage to membrane repaired to specification
checkpoint | Side laps 80mm and end laps 150mm fully torched and seamed. Bleed visible on all joints
checkpoint | Overall installation free of wrinkles bubbles, creases and splits
checkpoint | Membrane protection boards installed correctly ***