## Sheet1
Inspection & Test Checklist
WSA81-CPB-05250-EL-ITC-000016
MSB AND DB's
Client: | CPB |  |  | Project Name: |  | WSA Canine Facility |  |  |  |  | Job No: | NEC00153 |  | Sheet No:
Contract Manager: |  | Brett Lavorato |  | Project Manager: |  | Geoff Summers |  |  | Site Supervisor: |  | Luke Refalo |  |  | Date:
Check Authorised By: |  |  |  | Signature: |  |  |  |  | Check Delegated To: |  |  |  | Signature:
Submain Details as per ITC 4A
Area | [6 empty] | Drawing No.
From | [6 empty] | To
Cable No. |  |  | Cable Type |  |  |  | Cable Size |  |  |  | Length |  |  | Cores
MCCB Model |  |  | Rating (A) |  |  |  | Trip Unit |  |  |  | Trip Setting (A)
CHECKLIST
1 | [13 empty] | ✓
| Approved Factory Acceptance Test completed? | [12 empty] | □
| Switchboard is secure and ready for Consumer Main/Submain Installation | [12 empty] | □
| Consumer Main/Submain Installed? | [12 empty] | □
| Verify C/B Trip Settings are Correct. | [12 empty] | □
| Consumer Main/Submain Test has been completed as per Heyday ITC-4A | [12 empty] | □
| Are the connections tight, correct tension and marked? | [12 empty] | □
| Switchboard is ready to be energised? | [12 empty] | □
Pre Energisation Checks (AS/NZS 3000)
2 | Earth Continuity (Value must be less than 0.5 ohms) | [12 empty] | PASS | FAIL
| Earth Size |  | FROM |  | TO |  |  | Point to Point Reading |  |  |  | Ω
[14 empty] | □ | □
3 | BUSBAR Insulation Resistance Test (AS/NZS 3000) | [12 empty] | PASS | FAIL
| RED TO WHITE |  |  |  | WHITE TO BLUE |  |  |  |  | BLUE TO RED |  |  |  | □ | □
| RED TO BLACK |  |  |  | WHITE TO BLACK |  |  |  |  | BLUE TO BLACK
| RED TO EARTH |  |  |  | WHITE TO EARTH |  |  |  |  | BLUE TO EARTH
Post Energisation Checks (AS/NZS 3000)
4 | Phase Rotation
| Clockwise → | [5 empty] | □ | Anti Clockwise ← | [6 empty] | □
5 | Voltage Checks (AS/NZS 3000) | [12 empty] | PASS | FAIL
| RED TO WHITE |  |  |  | WHITE TO BLUE |  |  |  |  | BLUE TO RED |  |  |  | □ | □
| RED TO BLACK |  |  |  | WHITE TO BLACK |  |  |  |  | BLUE TO BLACK
| RED TO EARTH |  |  |  | WHITE TO EARTH |  |  |  |  | BLUE TO EARTH
Test Equipment |  | Brand/Model |  |  | Serial No. |  |  |  | Calibration Due |  | Tester |  |  | Date
Multimeter
Insulation Resistance Tester
Phase Rotation Meter