## Project Structure
Folder Structure |  |  | Checklists
Site QA
| Ground floor | Corridor | Plastering & Hebel
| Level 1 | Corridor | Plastering & Hebel | Knotwood Aluminium cladding
|  | U101 | Plastering & Hebel | Knotwood Aluminium cladding
|  | U102 | Plastering & Hebel | Knotwood Aluminium cladding
|  | U103 | Plastering & Hebel | Knotwood Aluminium cladding
|  | U104 | Plastering & Hebel | Knotwood Aluminium cladding
|  | U105 | Plastering & Hebel | Knotwood Aluminium cladding
|  | U106 | Plastering & Hebel | Knotwood Aluminium cladding
| Level 2 | Corridor | Plastering & Hebel | Knotwood Aluminium cladding
|  | U201 | Plastering & Hebel | Knotwood Aluminium cladding
|  | U202 | Plastering & Hebel | Knotwood Aluminium cladding
|  | U203 | Plastering & Hebel | Knotwood Aluminium cladding
|  | U204 | Plastering & Hebel | Knotwood Aluminium cladding
|  | U205 | Plastering & Hebel | Knotwood Aluminium cladding
|  | U206 | Plastering & Hebel | Knotwood Aluminium cladding
| Level 3 | Corridor | Plastering & Hebel | Knotwood Aluminium cladding
|  | U301 | Plastering & Hebel | Knotwood Aluminium cladding
|  | U302 | Plastering & Hebel | Knotwood Aluminium cladding
|  | U303 | Plastering & Hebel | Knotwood Aluminium cladding
|  | U304 | Plastering & Hebel | Knotwood Aluminium cladding
|  | U305 | Plastering & Hebel | Knotwood Aluminium cladding
|  | U306 | Plastering & Hebel | Knotwood Aluminium cladding

## Checklists
type | name | values
checklist | Plastering & Internal Hebel
section | Framing
checkpoint | All frames/studs set out correctly
checkpoint | All frames plumb and square
checkpoint | Fix to structural members
checkpoint | All window and sliding door openings are as per plan and line up with above elements.
checkpoint | Nogging all installed correctly
checkpoint | Plywood installed to all wet areas to adaptable units
checkpoint | Door frames fixing
checkpoint | Studco/Rondo Supplier inspection (Provide report to builder)
section | Internal Hebel wall
checkpoint | Angle/sarking/top hats in place
checkpoint | Hebel panels Alignment
checkpoint | Ensure hebel installed plumb and level with adjoining surfaces
checkpoint | Ensure hebel panels are in full and not cracked
checkpoint | Enure control joints have been installed in accordance with manufacturers specifications and installation guide
checkpoint | Hebel expansion joints have been installed and are consistent including slab junctions
checkpoint | Insulation installed as per AS/BCA (party walls )
checkpoint | Panels finish(patches done)
checkpoint | Fire-rated caulking and sealing
checkpoint | Satisfaction and sign off from CSR inspection (Provide report to builder)
section | Plasterboard for Walls
checkpoint | Ply-wood nogging
checkpoint | Rough-in sign off
checkpoint | Insulation installed as per AS/BCA
checkpoint | Correct type of plasterboards and thickness installed as per wall details, project drawings and BCA requirements
checkpoint | Villaboard to wet areas ONLY
checkpoint | Plasterboard Lining to be installed as wall set out plan
section | Plasterboard for Ceiling
checkpoint | Confirm Ceiling height
checkpoint | Confirm Access panel location
checkpoint | Ceiling frame work
checkpoint | Ceiling bulkheads where required
checkpoint | Pelmets
checkpoint | Ceiling insulation as per AS/BCA
checkpoint | Correct type of plasterboards and thickness installed as per wall details, project drawings and BCA requirements
checkpoint | Ceiling plasterboard Lining
section | Setting & Sanding
checkpoint | Angle /LB/P50 install
checkpoint | First coat setting
checkpoint | Second coat setting
checkpoint | Final coat setting
checkpoint | Sanding
checkpoint | patching
checkpoint | Defects
checkpoint | Final Inspection
checklist | Knotwood Aluminium cladding
checkpoint | check external wall frames alignment
checkpoint | install all flashing as per wall detail and project drawings
checkpoint | install sarking and tophats
checkpoint | Horizontal & Vertical Alignment
checkpoint | Install Knotwood Aluminium panels
checkpoint | Joints caulking & Sealing
checkpoint | Defects
checkpoint | Final Inspection (water test by builder)