## Concrete Mix Design Register
| Contractor : | [6 empty] | Project Name :
CONCRETE MIX DESIGN REGISTER
VicRoads Mix Design | Supplier Mix No. / Product Code | Supplier | Location of Batching Plant | Date of Approval | Expiry Date | Application(s) | Compressive Strength Specification @ 28 days (MPa) | Slump (mm) /J-Ring Test (mm) | Specified Placement Time (mins) | Conditional Approval Requirements (where applicable)
XXVVVV | [5 empty] | RSS Wall
Soil Nail

## Concrete testing summary templa
Testing Summary for Concrete
TR No. | Test Request date | Report receive date | Turn around | TR Status | Date of Test | Lot No. | Lot description | Construction Element / Activity | RL/Layer | Location | Material Source/ Supplier | Mix Design No. | Docket / Identification No | Design Strength (MPa) | Design reference (Drawing No.) | Quantity of concrete (m³) | Cumulative Qty (m³) | Placement Time (mins) | Design Slump (mm) | Actual Slump (mm) | Curing Flow | T500 time | Passing ability | Design Strength (MPa) | Compressive Strength (MPa) | [5 empty] | VPV (every 50m³) | Type I pull out test | Type II pull out test | Type III pull out test | Soundness Test | Integrity Test | Static load Test | Dynamic Test | NCR No. | NCR for
[25 empty] | 1 day | 3 days | 7 days | 14 days | 28 days (sample 1) | 28 days (sample 2)

## Sign Foundation
Sign foundation - 703, 714
Name of Test ==> | Foundation Concrete Compressive strength | Backfill of post hole Concrete Compressive strength | Slump
Specification Reference ==> | 714.06/Jan'16 703 | 714.06/Jan'16 703 | 703.11/Apr'19
Specified requirements ==> | 20 Mpa | 10 Mpa | As per mix design
Frequency of testing ==> | 1 sample per 50m3 or part thereof on any one day | 1 sample per 50m3 or part thereof on any one day | Each truckload
Reduced frequency of testing ==>

## ITS Foundation
ITS foundation - 731, 610
Name of Test ==> | Compressive Strength (3 days) | Compressive Strength (7 days) | Compressive Strength (28 days) | Test Cores (28 days) | VPV values (28 days) if concrete volume>50 Cum | Slump | Slump of super plasticised concrete | Compressive Strength of concrete bar chairs (28 days) | VPV value of concrete bar chairs (28 days) | Dimensional Tolerances
Specification Reference ==> | 731.09/Jun'17 610.05, 610.161/Feb'20 | 731.09/Jun'17 610.05, 610.161/Feb'20 | 731.09/Jun'17 610.05, 610.161/Feb'20 | 731.09/Jun'17 610.16/Feb'20 | 731.09/Jun'17 610.06, 610.161, 610.16/Feb'20 | 731.09/Jun'17 610.16/Feb'20 | 731.09/Jun'17 610.16/Feb'20 | 731.09/Jun'17 610.26/Feb'20 | 731.09/Jun'17 610.26/Feb'20 | 731.09/Jun'17 610.47/Feb'20
Specified requirements ==> | As per design | As per design | Avg strength of 2 cylinder≥Design strength and strength of no cylinder<90% of design strength | Avg strength of 2 cores≥Design strength and strength of no cores<90% of design strength | VPV ≤ Values in Table 610.061 | As per mix design | As per mix design | Min. 60MPa | Max. 12% | As per Table 610.471/ 610.472
Frequency of testing ==> | Table 610.161 | Table 610.161 | Table 610.161 | 3 cores per sample | Table 610.161 | Table 610.162
Reduced frequency of testing ==> | As per Table 610.161 | As per Table 610.161 | As per Table 610.161 |  | As per Table 610.161 | Each truckload | Five consecutive batches

## Commercial driveway
Commercial Driveway - 703, 610
Name of Test ==> | Compressive strength (28 days) | Slump | Tolerance
Specification Reference ==> | 703.11/Apr'19 | 703.11/Apr'19 | 703.15/Apr'15
Specified requirements ==> | As per Table 703.111 | As per mix design | As per 703.15
Frequency of testing ==> | 1 sample per 50m3 or part thereof on any one day | Each truckload
Reduced frequency of testing ==>

## Private driveway
Privaye Driveway - 703, 610
Name of Test ==> | Compressive strength (28 days) | Slump | Tolerance
Specification Reference ==> | 703.11/Apr'19 | 703.11/Apr'19 | 703.15/Apr'15
Specified requirements ==> | As per Table 703.111 | As per mix design | As per 703.15
Frequency of testing ==> | 1 sample per 50m3 or part thereof on any one day | Each truckload
Reduced frequency of testing ==>

## SUP
Shared use path - 703, 610
Name of Test ==> | Compressive Strength (28 days) | Slump | VPV values (28 days) if concrete volume>50 Cum | Tolerance
Specification Reference ==> | 610.05, 610.161/Feb'20 | 610.16/Feb'20 | 610.06, 610.161, 610.16/Feb'20 | 703.15/Apr'15
Specified requirements ==> | Avg strength of 2 cylinder≥Design strength and strength of no cylinder<90% of design strength | As per mix design | VPV ≤ Values in Table 610.061 | As per 703.15
Frequency of testing ==> | Table 610.161 | Table 610.162 | Table 610.161
Reduced frequency of testing ==> | As per Table 610.161 | Each truckload | As per Table 610.161

## Footpath
Footpath or other surfacing / Median surfacing - 703, 610
Name of Test ==> | Compressive strength (28 days) | Slump | Thickness of concrete | Tolerance
Specification Reference ==> | 703.11/Apr'19 | 703.11/Apr'19 | 703.16/Apr'19 | 703.15/Apr'15
Specified requirements ==> | As per Table 703.111 | As per mix design | 125mm, 150mm for median surfacing | As per 703.15
Frequency of testing ==> | 1 sample per 50m3 or part thereof on any one day | Each truckload
Reduced frequency of testing ==>

## Formed K&C
Formed K&C - 703, 610
Name of Test ==> | Compressive strength (28 days) | Slump | Tolerance
Specification Reference ==> | 703.05/Apr'19 Table 703.111 | 703.11/Apr'19 | 703.15/Apr'15 Table 601.472/Feb'20
Specified requirements ==> | Refer Table 703.111 | As per mix design | As per 703.15
Frequency of testing ==> | 1 sample per 50m3 or part thereof on any one day | Each truckload
Reduced frequency of testing ==>

## Extruded K&C
Extruded K&C - 703, 610
Name of Test ==> | Thickness of concrete | Tolerance
Specification Reference ==> | 703.16/Apr'19 | 703.15/Apr'15 Table 601.472/Feb'20
Specified requirements ==> | 125mm | As per 703.15
Frequency of testing ==>
Reduced frequency of testing ==>

## Super T Beam
Super T Beams (Pre/Post tensioned) - 610, 611, 620, 622
Name of Test ==> | Strength of steel | Strength of tendon | Compressive Strength (3 days) | Compressive Strength (7 days) | Compressive Strength (28 days) | Test Cores (28 days) | VPV values (28 days) if concrete volume>50 Cum | Slump | Concrete cover check after casting | Diffrential temperature (Where least dimension of member >500mm) | Maximum internal temperature (Where least dimension of member >500mm) | Maximum temperature rise in an hour during curing | Maximum temperature rise in each 15 min during curing | Maximum temperature drop in an hour during curing | Compressive strength required prior to stressing the beam - post-tensioned beam | Compressive strength required prior to stress transfer- pre-tensioned beam | Tendon force and elongation of tendon | Cracking of concrete | Beam hog after stressing | Beam hog after 60 days of stressing | Compressive Strength of concrete bar chairs (28 days) | VPV value of concrete bar chairs (28 days) | Dimensional Tolerances
Specification Reference ==> | 611.05/Nov'18 | 622.02/Nov'18 | 610.05, 610.161/Feb'20 | 610.05, 610.161/Feb'20 | 610.05, 610.161/Feb'20 | 610.16/Feb'20 | 610.06, 610.161, 610.16/Feb'20 | 610.16/Feb'20 | 610.34/Feb'20 | 610.22/Feb'20 | 610.22/Feb'20 | 610.16/Feb'20 | 610.16/Feb'20 | 610.16/Feb'20 | 610.16/Feb'20 | 610.16/Feb'20 | 622.06/Nov'18 | 610.24/Feb'20 | 622.08/Nov'18 | 622.08/Nov'18 | 610.26/Feb'20 | 610.26/Feb'20 | 610.47/Feb'20
Specified requirements ==> | As per design | As per design | As per design | As per design | Avg strength of 2 cylinder≥Design strength and strength of no cylinder<90% of design strength | Avg strength of 2 cores≥Design strength and strength of no cores<90% of design strength | VPV ≤ Values in Table 610.061 | As per mix design | As per drawing | ≤20oC | ≤75oC | ≤24oC | ≤6oC | ≤30oC | Avg Strength≥Design strength and lower cylinder strength≥90% of the design strength | Strength of each cylinder≥Design strength | As per design | As per Table 610.241 | ≤±25mm | As per design | Min. 60MPa | Max. 12% | As per Table 610.471/ 610.472
Frequency of testing ==> |  |  | Table 610.161 | Table 610.161 | Table 610.161 | 3 cores per sample | Table 610.161 | Table 610.162 | At least one 3 m2 test area for every 25 m2 or part thereof. A minimum of 10 cover meter measurements within the test area | Each member | Each member | [6 empty] | Each member
Reduced frequency of testing ==> |  |  | As per Table 610.161 | As per Table 610.161 | As per Table 610.161 |  | As per Table 610.161 | Each truckload | [14 empty] | 3 cubes for every 100kg of material

## Cast in situ concrete
Pile Extension, pile cap, formed footing, unformed footing, top of footing, columns, piers, abutment, wing wall, crosshead, slab, wall, beams, bearing pedestal, or any other structural cast in situ concrete - 610
Bearing pedestal
Name of Test ==> | Compressive Strength (3 days) | Compressive Strength (7 days) | Compressive Strength (28 days) | Test Cores (28 days) | VPV values (28 days) if concrete volume>50 Cum | Slump | Slump of super plasticised concrete | Concrete cover check after casting | Diffrential temperature (Where least dimension of member >500mm) | Maximum internal temperature (Where least dimension of member >500mm) | Cracking of concrete | Compressive Strength of concrete bar chairs (28 days) | VPV value of concrete bar chairs (28 days) | Dimensional Tolerances | Compressive Strength of Grout for Bearing Pedestals (7 days) | Compressive Strength of Grout for Bearing Pedestals (28 days)
Specification Reference ==> | 610.05, 610.161/Feb'20 | 610.05, 610.161/Feb'20 | 610.05, 610.161/Feb'20 | 610.16/Feb'20 | 610.06, 610.161, 610.16/Feb'20 | 610.16/Feb'20 | 610.16/Feb'20 | 610.34/Feb'20 | 610.22/Feb'20 | 610.22/Feb'20 | 610.24/Feb'20 | 610.26/Feb'20 | 610.26/Feb'20 | 610.47/Feb'20 | 610.28, 610.33/Feb'20 | 610.28, 610.33/Feb'20
Specified requirements ==> | As per design | As per design | Avg strength of 2 cylinder≥Design strength and strength of no cylinder<90% of design strength | Avg strength of 2 cores≥Design strength and strength of no cores<90% of design strength | VPV ≤ Values in Table 610.061 | As per mix design | As per mix design | As per drawing | ≤20oC | ≤75oC | As per Table 610.241 | Min. 60MPa | Max. 12% | As per Table 610.471/ 610.472 | 32 Mpa | 40 Mpa
Frequency of testing ==> | Table 610.161 | Table 610.161 | Table 610.161 | 3 cores per sample | Table 610.161 | Table 610.162 | Five consecutive batches | At least one 3 m2 test area for every 25 m2 or part thereof. A minimum of 10 cover meter measurements within the test area | Each member | Each member | Each member
Reduced frequency of testing ==> | As per Table 610.161 | As per Table 610.161 | As per Table 610.161 |  | As per Table 610.161 | Each truckload | As per Table 610.161 | [7 empty] | 3 cubes for every 100kg of material

## Bored cast in situ pile with ca
Bored cast in situ pile with casing - 608, 610
[7 empty] | SCC Concrete |  |  | Highly workable concrete
Name of Test ==> | Compressive Strength of concrete bar chairs (28 days) | VPV value of concrete bar chairs (28 days) | Compressive Strength (3 days) | Compressive Strength (7 days) | Compressive Strength (28 days) | VPV values (28 days) if concrete volume>50 Cum | Curing Flow | T500 time | Passing ability | Slump | Integrity testing | Static load testing (If shown on the drawing) |  |  | Dynamic testing (PDA - Can be dispensated) | Tolerances
Specification Reference ==> | 610.26/Feb'20 | 610.26/Feb'20 | 610.05, 610.161/Feb'20 | 610.05, 610.161/Feb'20 | 610.05, 610.161/Feb'20 | 610.06, 610.161, 610.16/Feb'20 | 610.13/Feb'20 | 610.13/Feb'20 | 610.13/Feb'20 | 610.13/Feb'20 | 608.08/Nov'18 | 608.08/Nov'18 |  |  | 608.08/Nov'18 | 608.09/Nov'18
Specified requirements ==> | Min. 60MPa | Max. 12% | As per design | As per design | Avg strength of 2 cylinder≥Design strength and strength of no cylinder<90% of design strength | VPV ≤ Values in Table 610.061 | 550-800mm | 1<T500<5 | ≤10mm | 160-220mm | As per 606.07 (e) | Compression test - As per design | Tension test - As per design | Lateral load test - As per design | Pile capacity≥Design capacity | As per 608.09
Frequency of testing ==> | [6 empty] | Five consecutive batches | Five consecutive batches | Five consecutive batches |  | First 6 piles constructed |  |  |  | Greater of 1 per 10 pile or 1 per pile cap
Reduced frequency of testing ==> | [6 empty] | As per Table 610.161 | As per Table 610.161 | As per Table 610.161 |  | 1 in 3 remaining piles

## Bored cast in situ pile without
Bored cast in situ pile without casing - 606, 610
[7 empty] | SCC Concrete |  |  | Highly workable concrete
Name of Test ==> | Compressive Strength of concrete bar chairs (28 days) | VPV value of concrete bar chairs (28 days) | Compressive Strength (3 days) | Compressive Strength (7 days) | Compressive Strength (28 days) | VPV values (28 days) if concrete volume>50 Cum | Curing Flow | T500 time | Passing ability | Slump | Integrity testing | Static load testing (If shown on the drawing) |  |  | Dynamic testing (PDA - Can be dispensated) | Tolerances
Specification Reference ==> | 610.26/Feb'20 | 610.26/Feb'20 | 610.05, 610.161/Feb'20 | 610.05, 610.161/Feb'20 | 610.05, 610.161/Feb'20 | 610.06, 610.161, 610.16/Feb'20 | 610.13/Feb'20 | 610.13/Feb'20 | 610.13/Feb'20 | 610.13/Feb'20 | 606.07/Feb'20 | 606.07/Feb'20 |  |  | 606.07/Feb'20 | 606.08/Feb'20
Specified requirements ==> | Min. 60MPa | Max. 12% | As per design | As per design | Avg strength of 2 cylinder≥Design strength and strength of no cylinder<90% of design strength | VPV ≤ Values in Table 610.061 | 550-800mm | 1<T500<5 | ≤10mm | 160-220mm | As per 606.07 (e) | Compression test - As per design | Tension test - As per design | Lateral load test - As per design | Pile capacity≥Design capacity | As per 606.08
Frequency of testing ==> | [6 empty] | Five consecutive batches | Five consecutive batches | Five consecutive batches |  | First 6 piles constructed |  |  |  | Greater of 1 per 10 pile or 1 per pile cap
Reduced frequency of testing ==> | [6 empty] | As per Table 610.161 | As per Table 610.161 | As per Table 610.161 |  | 1 in 3 remaining piles

## RSS Wall Panel
RSS Wall Panel - 610, 620, 682
Name of Test ==> | Compressive Strength (3 days) | Compressive Strength (7 days) | Compressive Strength (28 days) | VPV values (28 days) if concrete volume>50 Cum | Slump | Concrete cover check after casting | Maximum differential settlement of facial panel | Tolerances
Specification Reference ==> | 610.05, 610.161/Feb'20 | 610.05, 610.161/Feb'20 | 610.05, 610.161/Feb'20 | 610.06, 610.161, 610.16/Feb'20 | 610.16/Feb'20 | 610.34/Feb'20 | 682.10/Nov'18 | 682.20, 682.21/Nov'18
Specified requirements ==> | As per design | As per design | Avg strength of 2 cylinder≥Design strength and strength of no cylinder<90% of design strength | VPV ≤ Values in Table 610.061 | As per mix design | As per drawing | As per design | As per 682.20
Frequency of testing ==> | Table 610.161 | Table 610.161 | Table 610.161 | Table 610.161 | Table 610.162 | At least one 3 m2 test area for every 25 m2 or part thereof. A minimum of 10 cover meter measurements within the test area |  | Each month for first six months
Reduced frequency of testing ==> | [7 empty] | Every six month until end of design life

## Sprayed Concrete
Sprayed Concrete - 684, 610
Name of Test ==> | Tensile strength of steel fibre | Aspect ratio of steel fibre | Fibre content in concrete | Compressive strength of Sprayed concrete (3 days) | Compressive strength of Sprayed concrete (7 days) | VPV values (28 days) | Tolerances | Soundness Test
Specification Reference ==> | 684.04/Apr'19 | 684.04/Apr'19 | 684.08/Apr'19 | 684.08/Apr'19 | 684.08/Apr'19 | 684.08/Apr'19 610.06, 610.16/Feb'20 | 684.12/Apr'19 610.47/Feb'20 | 684.15/Apr'19
Specified requirements ==> | 800MPa | 40<AR<70 | Within 1% of mix design fibre content | 1. Strength= 0.85f'c or 2. Strength= 0.85 of avg f'c, difference between two core strength≤20% of the average | 1. Strength= 0.85f'c or 2. Strength= 0.85 of avg f'c, difference between two core strength≤20% of the average | VPV ≤ Values in Table 610.061 | As per Table 610.471, 610.472 | No hollow sound
Frequency of testing ==> |  |  | one test per five batch loads of concrete. | As per Table 684.081 | As per Table 684.081 | As per Table 684.081
Reduced frequency of testing ==> |  |  | N/A

## Soil Nail
Soil Nail - 683, 610
Name of Test ==> | Exhumation of sacrificial nail (When no encapsulation) | Ground water table location (When no encapsulation) | Chloride -ion content in grout (%age of the total mass of cement in the mix) | Sulphate content in grout (%age of the total mass of cement in the mix) | Grout compressive strengtgh (7 days) | Grout bleeding test | Grout flow cone value (In seconds) | Type I pull out test | Type II pull out test (Can be dispensated) | Type III pull out test (Can be dispensated)
Specification Reference ==> | 683.07/Apr'19 | 683.07/Apr'19 | 683.11/Apr'19 | 683.11/Apr'19 | 683.11/Apr'19 | 683.11/Apr'19 | 683.11/Apr'19 | 683.13/Apr'19 | 683.14/Apr'19 | 683.15/Apr'19
Specified requirements ==> | Min. cover 40mm | Min. 1m below the lowest part of any nail | ≤0.07% | ≤5% | 32MPa | ≤2% of the volume 3 hours after mixing ≤4% of the volume at any time | 10<Flow time<30 | As per Table 683.163 | As per Table 683.163 | As per Table 683.163
Frequency of testing ==> |  |  | Each batch | Each batch | One pair of cubes from each five cubic metres or part thereof of grout | One bleed test for each five cubic metres or part thereof | One determination of flow time from each five cubic metres or part thereof | At least three Type I tests for each type of soil profile | At least three Type II tests for each type of soil profile | Each layer of excavation as per 683.15
Reduced frequency of testing ==> |  |  | N/A | N/A

## Spoon Drain
Spoon drain - 610
Name of Test ==> | Compressive Strength (3 days) | Compressive Strength (7 days) | Compressive Strength (28 days) | VPV values (28 days) if concrete volume>50 Cum | Slump | Concrete cover check after casting | Dimensional Tolerances
Specification Reference ==> | 610.05, 610.161/Feb'20 | 610.05, 610.161/Feb'20 | 610.05, 610.161/Feb'20 | 610.06, 610.161, 610.16/Feb'20 | 610.16/Feb'20 | 610.34/Feb'20 | 610.47/Feb'20
Specified requirements ==> | As per design | As per design | Avg strength of 2 cylinder≥Design strength and strength of no cylinder<90% of design strength | VPV ≤ Values in Table 610.061 | As per mix design | As per drawing | As per Table 610.471, 610.472
Frequency of testing ==> | Table 610.161 | Table 610.161 | Table 610.161 | Table 610.161 | Table 610.162 | At least one 3 m2 test area for every 25 m2 or part thereof. A minimum of 10 cover meter measurements within the test area | Each unit
Reduced frequency of testing ==>

## Cast in situ pits
Cat in situ pits - 705, 701, 610, 619
Name of Test ==> | Mortar | Grout | Concrete cover check of precast units | Dimensional Tolerances | Compressive Strength (3 days) | Compressive Strength (7 days) | Compressive Strength (28 days) | VPV values (28 days) if concrete volume>50 Cum | Slump | Concrete cover check after casting
Specification Reference ==> | 705.11,705.15/May'20 | 705.11,705.15/May'20 | 610.34/Feb'20 | 705.19/May'20 610.47/Feb'20 | 610.05, 610.161/Feb'20 | 610.05, 610.161/Feb'20 | 610.05, 610.161/Feb'20 | 610.06, 610.161, 610.16/Feb'20 | 610.16/Feb'20 | 610.34/Feb'20
Specified requirements ==> | 40 Mpa (28 days) | Type C Class dual shrinkage compensating 40 Mpa (28 days | As per drawing | As per Table 610.474 | As per design | As per design | Avg strength of 2 cylinder≥Design strength and strength of no cylinder<90% of design strength | VPV ≤ Values in Table 610.061 | As per mix design | As per drawing
Frequency of testing ==> | Three (3) 75 mm test cubes from the first batch of material mixed | Three (3) 75 mm test cubes from the first batch of material mixed | At least one 3 m2 test area for every 25 m2 or part thereof. A minimum of 10 cover meter measurements within the test area | Each unit | Table 610.161 | Table 610.161 | Table 610.161 | Table 610.161 | Table 610.162 | At least one 3 m2 test area for every 25 m2 or part thereof. A minimum of 10 cover meter measurements within the test area
Reduced frequency of testing ==> | Three (3) 75 mm cubes for every 100 kg of material | Three (3) 75 mm cubes for every 100 kg of material

## Culverts
Culverts - 701, 610, 626
Name of Test ==> | Mortar | Grout | Compressive Strength (3 days) Base slab | Compressive Strength (7 days) Base slab | Compressive Strength (28 days) Base slab | VPV values (28 days) if concrete volume>50 Cum Base slab | Slump Base slab | Concrete cover check after casting | Dimensional Tolerances
Specification Reference ==> | 610.33/Feb'20 | 610.33/Feb'20 | 610.05, 610.161/Feb'20 | 610.05, 610.161/Feb'20 | 610.05, 610.161/Feb'20 | 610.06, 610.161, 610.16/Feb'20 | 610.16/Feb'20 | 610.34/Feb'20 | 610.47/Feb'20
Specified requirements ==> | 40 Mpa (28 days) | Type C Class dual shrinkage compensating 40 Mpa (28 days | As per design | As per design | Avg strength of 2 cylinder≥Design strength and strength of no cylinder<90% of design strength | VPV ≤ Values in Table 610.061 | As per mix design | As per drawing | As per Table 610.472
Frequency of testing ==> | Three (3) 75 mm test cubes from the first batch of material mixed | Three (3) 75 mm test cubes from the first batch of material mixed | Table 610.161 | Table 610.161 | Table 610.161 | Table 610.161 | Table 610.162 | At least one 3 m2 test area for every 25 m2 or part thereof. A minimum of 10 cover meter measurements within the test area | Each unit
Reduced frequency of testing ==> | Three (3) 75 mm cubes for every 100 kg of material | Three (3) 75 mm cubes for every 100 kg of material