## Asphalt Mix Design
| Contractor : | [8 empty] | Project Name :
ASPHALT MIX DESIGN REGISTER
VicRoads Registration No. | Supplier | Location of Mixing Plant | Design Number | Supplier Mix Name (Application) | Supplier Product Code | Date of Approval | Expiry Date | Bitumen (%) | Binder Type | Density | RAP % | Conditional Approval Requirements (where applicable)
eg. DW2020-027 | Downer | Somerton | 20/0481 (m) | 20SF | 303324 | 2022-02-22 | 2023-02-21 | 5.3% | C320 | 2.433 | 10%

## Testing summary
|  |  | Contractor : | [5 empty] | Project Name :
Asphalt Testing Summary Template - 404, 407, 417
Lot information | [15 empty] | Lot testing | [23 empty] | Testing at Mixing plant | [12 empty] | Additional Testing for SMA (Mixing Plant) | [7 empty] | Additional Testing for OGA (Mixing Plant) |  |  |  |  | Testing of aggregates by Aggregate Supplier | [18 empty] | Testing of RAP at the mixing plant before adding to asphalt mix
Lot No | Date | Description | Chainage |  | Lot size (Sqm) | Quantity (Ton) | Thickness calculated | Thickness nominal(mm) | Asphalt Type | Layer | Pavement Type | Mix Description | RAP % | Mix valid up to | Source | Compaction (Thickness ≤50mm) |  |  |  | Compaction (Thickness ≥50mm) |  |  |  | Bitumen content in tack coat (Emulsion diluted with water) | Binder drain off (For SMA & OGA) | Air Void | Grading in Full Extraction Test | Bitumen Content in Full Extraction Test |  | Moisture content of the mix | Variation in Assigned Maximum Density | Viscosity of Recovered Bitumen at 25 ˚C (Only if requested by the Superintendent) | Max. Temperature of asphalt at departure from plant | Max. Temperature of aggregate at the plant before bitumen is added | The minimum temperature of asphalt at the time of discharge into the paver | Compaction (Longitudinal edge strips) Wearing Course - Type V / H only | Surface Level Measurement |  |  | Viscosity of bitumen at 25°C Pa.S |  | Viscosity of bitumen at 60°C Pa.S |  | Foaming of bitumen | Viscosity of bitumen at 135°C Pa.S |  | Penetration of bitumen at 25°C (100g, 5S), 0.1mm |  | Flash Point of bitumen °C |  | Matter insoluble in toluene (percent mass) |  | Mineral matter |  |  | Cellulose additive | Stability | Voids in mineral aggregate |  |  | Natural sand (Passing 4.75mm sieve) |  | Grading limits & production tolerances | Added filler | Degradation factor | Flakiness Index (Coarse Aggregate) | Total Marginal & unsound rock (Coarse Aggregate) (each separate sized aggregate fraction excluding any RAP) | Unsound rock by mass (Coarse Aggregate) (each separate sized aggregate fraction excluding any RAP) | Particle density (Coarse Aggregate) | Particle density (Fine Aggregate) | Grading (Coarse aggregate) | Grading (Fine aggregate) | Degradation factor (Fine Aggregate) | PI (Fine Aggregate) | PI (Unwashed sand) | Sand equivalent of washed sand | Contaminants in glass fines | Grading of glass fines | Grading of Filler | Dry Compacted Voids: Combined Filler | Moisture Content of Filler | Water Soluble Fraction- Cement Kiln Dust of Filler | LAV (Max) | PSV (Min.) | Grading (Level 1 & 2 RAP) | Binder Content (Level 1 & 2 RAP) | Moisture Content (Level 1 & 2 RAP) | Binder Blend Viscosity Range at 60°C (Pa.S) (Level 2 RAP)
[16 empty] | Lot size > 500Sqm 6 Tests CDR≥95% Applicable for Nuclear gauge & Core test | Lot size > 500Sqm 6 Tests CDR≥96.5% Applicable for Core test only where less than 6 cores are available for testing | Lot size between 50Sqm-500Sqm 3 Tests MDR≥97% | Lot size less than 50 Sqm - 95% based on procedure - 5% based on 3 Tests MDR≥97% | Lot size > 500Sqm 6 Tests CDR≥96% | Lot size > 500Sqm 6 Tests CDR≥97% Applicable for Core test only where less than 6 cores are available for testing | Lot size between 50Sqm-500Sqm 3 Tests MDR≥98% | Lot size less than 50 Sqm - 95% based on procedure - 5% based on 3 Tests MDR≥98% | Min. 30% | ≤0.3% of total mass of sample | SF/SI/SS = 4.9%-5.3% Type V/H = 8%-10%(Typical) | Grading as per Mix Design Tolerances as per Table 407.101 | SI= 4.2%-4.8% (Typical) SF= 5.6%-6.2% Type H = 4.5%-5.1% (Typical) Type V = 4.3%-4.9% (Typical) (Typical) Binder content as per Mix Design Tolerances = ±0.3% | SS= 4.6%-5.2% (Typical) Binder content as per Mix Design Tolerances = ±0.3% | Max. 0.5% | Variation in single maximum density with 6-point rolling average ≤ ± 35 kg/m3 | SF/SI Base = 500-3000 SF/SI Intermediate = 500-2300 SS=800-5000 Type V / H= 500-1600 | Type N, V, H, SF, SI, SS, SP, SG, HG, HP, SMA = Max. 175°C OGA = 155°C-180°C | Type N, V, H, SF, SI, SS, SP, SG, HG, HP, SMA = Max. 200°C | 145°C for asphalt containing PMBs and 135°C for other mixes. | Lot size > 500Sqm Reported for information only | Scale A = Min. 80 points Scale B = Min. 40 Points | Scale A Mean = ±5mm Scale B Mean = ±8mm Scale C (173.06c) = ±15mm | Scale A SD = 8mm Scale B SD = 10mm | SF/SI Base = 500-3000 SF/SI Intermediate = 500-2300 Type V / H = 500-1600 | SS= 800-5500 | SF/SI = 260 - 380 Type V / H = 260 - 380 | SS= 500-700 | No foaming at temperature ≤ 175°C | SF/SI = 0.40 - 0.65 Type V / H= 0.40 - 0.65 | SS= 0.60 - 0.85 | SF/SI = Min. 40 Type V / H = Min. 40 | SS= Min. 20 | SF/SI = Min. 250°C Type V / H = Min. 250°C | SS= Min. 250°C | SF/SI = Max. 1% Type V / H = Max. 1% | SS= Max. 1% | SMA10N= 93.4%-92.4% | SMA10H= 93.7%-92.7% | SMA7N SMA7H 93.4%-92.4% | 0.3% | Min. 5.5KN | SMA10N= Min. 18 | SMA10H= Min. 18 | SMA7N SMA7H Min. 19 | Marshal method: 20%≤Sand≤65% | Austroads method: 0%≤Sand≤65% | Table 417.061/Dec'18 | Min. 1% by mass | Min. 60 | Max. 35% | SF/SI/SS = Max. 10% Type V/H = Max. 8% | SF/SI/SS = Max. 5% Type V/H = Max. 3% | Determined by quarry | Determined by quarry | As nominated by the supplier | Table 407.071/Apr'21 | Min. 60 | Max. 3 | Max. 3 | Min. 45 | Max. 2% by mass | 6.7mm - 100% 4.75mm - 97-100% | 0.6mm - 100% 0.3mm - 95-100% 0.075mm - 75-100% | 0.075mm - Min. 38% | Max. 3 | 20 | Granite - 30 Other igneous - 25 Sedimentary/Scoria - Not permitted Crushed concrete - Not permitted EAF Slag - 25 Glass fines - 35 RAP - 25 | Type V = 54 Type H = 48 | As per DoT approved ITP for RAP management & Tolerance as per Table 407.131 | As per DoT approved ITP for RAP management | As per DoT approved ITP for RAP management | SF / SI = 320-500 SS = 600-800 Type V / H = 320-500
AC-01 | example
AC-02 | 2021-01-01 | 20mm SF Base | 100 | 252 | 2280 | 410.64 | 76.3158 | 75 | SF | Base | 3A | R19/0918 (m) | 10% | 2021-12-22 | Somerton |  |  | 98.1% | [7 empty] | 5.86 | Fail | 4.5% | 4.5% |  |  |  | 168 | 190 |  |  | 124 | -1 | 2

## Barchart_
Level below F.S.L
Wearing Course
Intermediate-2
Intermediate-1
Base |  | 17032762-19102020-20SI-Base -1 NCR-121 (Grading failure) | 17032762-19102020-20SI-Base -1
17032762-19102020-20SI-Base -1
SAMPLE ONLY