## Sheet1
checklist | SRJV. Date: | QA - SRJV
checkpoint | Location/Gridline details entered
textbox | Location/Gridline:
checkpoint | Materials checked and correct quantity for gridline
checkpoint | Smooth substrate
checkpoint | Correct upstand angle
checkpoint | Flashing or Torch On installed
checkpoint | Detail correct i.e. Gap size, parallel and straight, surrounding products / substrates correct
checkpoint | Fall to Vertical/Drain acceptable
checkpoint | Drain placements correct (if required)
checkpoint | Correct Sealant used (Black Jack or Seal N Flex in conjunction with butyl tape)
checkpoint | EPDM installation well sealed with movement allowed and terminations / transitions complete
checkpoint | Retainer fixing to substrate secure and watertight
checkpoint | Fall / water test complete and archived
checkpoint | Roof cap installed with turn bars ready to tighten
checkpoint | Turnbars installed correctly, right angle / centres
checkpoint | Soakers installed with sealant underneath
checkpoint | End caps and transitions installed
checkpoint | Sealant applied to roof cap upstand top edge