## Tremco Waterproofing
type | name | values | prefix | postfix | usage count | user addable
checklist | Tremco Waterproofing Checklist
checkpoint | Moisture Content of Concrete
text | Insert Moisture Content of Concrete
text | Insert Temperature
checkpoint | Area Barricaded with Signage
checkpoint | Area Prepared and Suitable to Receive Waterproofing Application
bool | Cracks, Voids, and Hollows filled in
bool | Loose Material Removed
bool | Edges defined
bool | Floor to Wall Junctions Filleted
label | Include a photo
checkpoint | Placement of Primer to Surface
text | Insert Name of Primer Used
text | Insert Date and Time of Primer Application
label | Include a photo
checkpoint | Placement of Membrane Layer to Surface
bool | No Damage Present on Previous Layer
text | Insert Name of Membrane Used
text | Insert Date and Time of Membrane Application
label | Include a photo
checkpoint | Placement of Non-Slip Layer to Surface
bool | No Damage Present on Previous Layer
text | Insert Name of Non-Slip Layer Used
text | Insert Date and Time of Non-slip Application
label | Include a photo
checkpoint | Placement of Topcoat Layer to Surface
bool | No Damage Present on Previous Layer
text | Insert Name of Topcoat Layer Used
text | Insert Date and Time of Topcoat Application
label | Include a photo
checkpoint | Any Additional Layers Required
bool | No Damage Present on Previous Layer
text | Insert Name of Product Used
text | Insert Date and Time of Application
label | Include a photo

## Fosroc Waterproofing
type | name | values | prefix | postfix | usage count | user addable
checklist | Fosroc Waterproofing Checklist
checkpoint | Moisture Content of Concrete
text | Insert Moisture Content of Concrete
text | Insert Temperature
checkpoint | Area Barricaded with Signage
checkpoint | Area Prepared and Suitable to Receive Waterproofing Application
bool | Cracks, Voids, and Hollows filled in
bool | Loose Material Removed
bool | Edges defined
bool | Floor to Wall Junctions Filleted
label | Include a photo
checkpoint | Placement of Primer to Surface
text | Insert Name of Primer Used
text | Insert Date and Time of Primer Application
label | Include a photo
checkpoint | Placement of Basecoat Non-Slip Layer to Surface
text | Insert Name of Basecoat and Aggregate Used
text | Insert Date and Time of Basecoat Application
label | Include a photo
checkpoint | Placement of Topcoat Layer to Surface
bool | No Damage Present on Previous Layer
text | Insert Name of Topcoat Layer Used
text | Insert Date and Time of Topcoat Application
label | Include a photo
checkpoint | Any Additional Layers Required
bool | No Damage Present on Previous Layer
text | Insert Name of Product Used
text | Insert Date and Time of Application
label | Include a photo