## res_lakesdistrict
type | name | values | prefix | postfix | usage count | user addable | template name
checklist-flat | Strip Out |  |  |  |  | Yes | SYS - PT - Strip Out | 8147ab36-75dd-4e81-88db-1f8b64a5833f
checkpoint-status | Flush boxes cut as per plan
checkpoint-status | Fans cut as per plan
checkpoint-status | Lights cut as per plan
checkpoint-status | Exterior lights have been bought out centre / as per pre-wire
checkpoint-status | Cables stripped
checkpoint-status | Switching as per plan
checkpoint-status | Cables clearly labelled
checkpoint-status | Complete final walkthrough check
checkpoint-status | Damages and remedials documented
checkpoint-status | All remedial work sent to CM and PM
checkpoint-status | Remedial photos
checkpoint-status | Strip-out Photos
checklist-flat | Lake District - Strip Out |  |  |  |  | Yes | Lake District - Strip Out | 65a29de1-ff7c-41d1-9c5f-a4a3e999fedc
checkpoint-status | Flush boxes cut as per plan
checkpoint-status | Fans cut as per plan
checkpoint-status | Lights cut as per plan
checkpoint-status | Exterior lights have been bought out centre / as per pre-wire
checkpoint-status | Cables stripped
checkpoint-status | Switching as per plan
checkpoint-status | Cables clearly labelled
checkpoint-status | Complete final walkthrough check
checkpoint-status | Damages and remedials documented
checkpoint-status | All remedial work sent to CM and PM
checkpoint-status | Remedial photos
checkpoint-status | Strip-out Photos
checklist-sectioned | Lake District - First Fix - Laundry/Scullery |  |  |  |  | Yes | Lake District - First Fix - Laundry/Scullery | 3be21705-536b-4213-ac5b-d34c6fdad2ee
section | Flush Boxes
checkpoint | Height as per plan
checkpoint | Location as per plan
checkpoint | Marked on floor
section | Cabling
checkpoint | Circuits clearly labelled
checkpoint | Cables secured
checkpoint | Seperation between data and power
section | Lights
checkpoint | Cabling in correct location
checkpoint | Measurments recorded
checkpoint | Nogging installed
checkpoint | Marked on floor
section | Fans
checkpoint | Installed in accesible location
checkpoint | Power plug fit-off
checkpoint | Ducts run flat and straight
checkpoint | Measurments recorded
checkpoint | Marked on floor
section | Photos
checkpoint | Uploaded
checklist-flat | Second Fix - Remedials | [5 empty] | Second Fix - Remedials
checkpoint | Damages and remedials documented
checkpoint | All remedial work sent to CM and PM
checkpoint | Remedial photos