## Resources
Rich Type | Id | Warnings | type | name | values | prefix | postfix | Usage Count | User Addable | Template Name | Template Id
checklist-sectioned |  |  | checklist | H. KA-FRM-308 - Jet Grout Report |  |  |  |  | Yes | H. KA-FRM-308 - Jet Grout Report | 0e317565-73e9-4156-9d74-6b76110857d7
checkpoint-group |  |  | section | Grouting Parameters
checkpoint-status |  |  | checkpoint | Attach any relevant documents
text | 5c7e5e48-96dc-55a3-82cf-378b60e66a85 |  | textbox | W/C ratio:
text | a07ab2c1-3fe2-5bd3-bc97-56a3d11d5f61 |  | textbox | Water:
text | e7d5c93c-af37-5d77-b6c1-4e074bbf0448 |  | textbox | Cement:
text | 42a00300-7ada-5523-96f3-3970da692929 |  | textbox | Bentonite:
text | 0b84cf31-2a0e-522e-9268-dbb3879e5be0 |  | textbox | Other:
text | 6f653b45-ead3-589f-aaf9-802a031eb2ce |  | textbox | Other:
text | 9f105017-f034-5aba-8319-8816337f16ab |  | textbox | Other:
text | c6723e6c-cad8-5c05-90f2-192ab27c6098 |  | textbox | Target SG:
checkpoint-group |  |  | section | Target Work Parameters
checkpoint-status |  |  | checkpoint | Attach any relevant documents
text | 55e028bd-99dd-5048-b6a9-33b02c69a565 |  | textbox | Element Type (Col/Panel)
text | b87decba-7173-52a6-9e86-a0feb0541e7f |  | textbox | Depth Range (m)
text | ea6a7c92-38d4-59f5-83a6-e87da387bc2e |  | textbox | Lifting Speed (cm/min)
text | d2e44170-6219-57fe-87ea-d2c0a9a1a49a |  | textbox | Rotation Speed (rpm)
text | 58d8c47e-0132-5762-bb5d-6b2baf48047f |  | textbox | Nozzle/s size (mm
text | 28835d42-1c78-5617-af13-ca254f150523 |  | textbox | Grout Flow (L min)
text | f56a93c3-2549-5568-bee2-cdd8282a26ca |  | textbox | Grout Pressure (bar)
text | e3ce1298-11da-5fa9-a240-36691f9312b7 |  | textbox | Air Pressure (bar)
checkpoint-group |  |  | section | Installation Summary
checkpoint-status |  |  | checkpoint | Attach any relevant documents
text | 127ec721-ff31-57ce-a146-728b1f34187c |  | textbox | Element ID
text | c5a3f157-aa79-51ab-b523-1dd735d7012c |  | textbox | Element Type
text | c38608ff-39f2-5b93-9ef1-f789be814ba4 |  | textbox | Drilling Angle (degrees)
text | 9c4e506f-a7da-5b96-9da5-4b37a5fa8d76 |  | textbox | Start time (drilling)
text | 04fbde25-0c85-5189-9061-3c0e57ec6ec1 |  | textbox | Start time (jetting)
text | 474d451b-10b4-5613-bfa4-fa7827ff3870 |  | textbox | Finish time (jetting)
text | 7b9bcf5b-02af-5a74-9886-c77cd5b61718 |  | textbox | Total Jet time (hh:mm)
text | 1c64b70b-66de-5d02-a7a1-a123ba37aee9 |  | textbox | Total Drill time (hh:mm)
text | a510fb06-cd0a-5cae-9b83-462add0793dd |  | textbox | Working level (mRL)
text | 16d1eabd-0ca6-5d9a-b830-d2f2c8446985 |  | textbox | Column cut-off level (mRL)
text | fe5c6296-962f-58a6-84a5-38cae2f6f02f |  | textbox | Column toe level (mRL)
text | 1d5c2ac2-ad9c-5b32-9785-1addd086a9f8 |  | textbox | Length Constructed (m)
text | fe7a8fad-d08a-5391-8b94-2bbca2262474 |  | textbox | Max Drill Depth (m)
text | 5a82cb03-33c6-5068-b0b2-ff615b5ca3dd |  | textbox | Fluid Volume Used (litres) Drilling (w)
text | 59ba6cd4-cb6f-5601-87f2-2dba0efdcd22 |  | textbox | Fluid Volume Used (litres) Drilling (g)
text | 5d55cff9-a8da-5eef-857a-5a75edb1b978 |  | textbox | Fluid Volume Used (litres) Jetting (g)
text | 2f08c785-9e8a-51aa-802b-5fca8f11541f |  | textbox | Total
checkpoint-group |  |  | section | Summary of Works
checkpoint-status |  |  | checkpoint | Attach any relevant documents
text | e0573a4e-f1bb-50cf-a584-95abed3732e8 |  | textbox | Element Type
text | 6e555de6-36ea-53e2-8ed4-6a06b544c9a2 |  | textbox | Completed (today)
text | 9223f248-a08e-5048-a0d8-5e24e3e7e78a |  | textbox | Completed (previous)
text | af849990-fcb1-5893-a536-c9aa5710f648 |  | textbox | Completed (to-date)
text | 3764bbb3-cd1e-5a32-b79d-baaae737e5c9 |  | textbox | Total
text | 4c27814a-fe9e-5a16-9da0-5cfd6840aeb7 |  | textbox | Completed (today)
text | 43541638-0441-5136-ada0-1c6e65383479 |  | textbox | Completed (previous)
text | 939bb21e-3c9a-5c6e-86c8-ab1ec002dbd7 |  | textbox | Completed (to-date)
checkpoint-status |  |  | checkpoint | Report Completed
holdpoint |  |  | signoff | Signed off by Keller Foundations & Delta NSW
checklist-sectioned |  |  | checklist | H. KA-FRM-076 - CFA, CSP and Displacement Pile Record |  |  |  |  | Yes | H. KA-FRM-076 - CFA, CSP and Displacement Pile Record | 2aff7b55-3ea2-4ead-9b57-2f8f5a037395
checkpoint-group |  |  | section | Set Up
checkpoint-status |  |  | checkpoint | Platform Cert
checkpoint-status |  |  | checkpoint | Services Cleared
checkpoint-group |  |  | section | Pile Drilling Sequence
checkpoint-status |  |  | checkpoint | Attach any relevant photos / documents
text | 8d45dfd3-c389-5270-95e7-6ee9d30c91d5 |  | textbox | Platform Level (RLm)
text | 7c723534-9505-5f82-845c-335fb6481325 |  | textbox | Dia. (mm)
text | 5e489733-7780-5242-bfcb-7b99b1b2b5b7 |  | textbox | Conc. Grade (MPa)
text | 10fc01d5-3b0f-5bb3-ae5f-d062ac51d189 |  | textbox | Drill Depth (m)
text | 9c47649c-edd1-526d-a9e7-5c6816ba8568 |  | textbox | Socket Length (m)
text | 162994d3-6c45-5821-b8f9-b30c91f7108c |  | textbox | Top of Concrete (RL m)
text | 2b393f68-d594-5ac8-87f9-6d13153260e3 |  | textbox | Concrete Volume (m3)
checkpoint-group |  |  | section | Reinforcement - Cage
checkpoint-status |  |  | checkpoint | Attach any relevant photos / documents
text | b2d5b45e-4af0-53c3-91aa-46c7ebe2f281 |  | textbox | Top of Cage (RL m)
text | ff3ab1dc-582c-5942-8738-e660e1178a2d |  | textbox | Bars xNyy
text | 3171835f-d675-53d1-b5c5-f055302f0981 |  | textbox | Spiral Size (mm)
text | 9a7876df-db0c-5216-a979-ccc82c04b808 |  | textbox | Spiral Pitch (mm)
text | 884e063d-173a-51bd-9478-65366bb35900 |  | textbox | Length (m)
checkpoint-group |  |  | section | Bundled Bars - Cage
checkpoint-status |  |  | checkpoint | Attach any relevant photos / documents
text | 138251ed-6a90-5087-a791-fd5bb0cfbf8d |  | textbox | Bars xNyy
text | 4b4b9ad0-a81d-5c70-8ada-c04f9cb1b752 |  | textbox | Length (m)
text | 9136529e-3d6d-551b-8743-3fffcf30182f |  | textbox | Verticality mm / m
text | 7355734b-2120-50df-8861-c73e0a1c938e |  | textbox | Offsets mm/direction
checkpoint-status |  |  | checkpoint | Concrete Test attached
holdpoint |  |  | signoff | Signed off by Keller Foundations & Delta NSW
checklist-sectioned |  |  | checklist | H. KA-FRM-147 - Bored Pile Record |  |  |  |  | Yes | H. KA-FRM-147 - Bored Pile Record | 2dca2246-a4d5-41ac-8b0a-af4fd88cd7ab
checkpoint-group |  |  | section | Set Up
checkpoint-status |  |  | checkpoint | Platform Cert
checkpoint-status |  |  | checkpoint | Services Cleared
checkpoint-group |  |  | section | Pile Drilling Sequence
checkpoint-status |  |  | checkpoint | Attach any relevant photos / documents
text | a7bf9e87-81cd-52fd-aac5-720682a0d20e |  | textbox | Platform Level (RLm)
text | 1273a072-acce-5c2e-9dde-ba32aa157d2c |  | textbox | Dia (mm)
text | 341b93d8-9b0f-55e4-afb1-b6d10a2a4022 |  | textbox | Drill Depth (m)
text | fd0e4161-1a53-53b9-bbe6-60ceec491346 |  | textbox | Socket Length (m)
text | ec5332be-9d4f-5cc6-bdb5-dae15d6eb62f |  | textbox | Base Clean "OK"
text | 929f8bb8-e031-5e48-a668-095ab3a998db |  | textbox | Base Clean Approved
text | a1341eb5-5098-5911-a205-37c6abb52a34 |  | textbox | Top of Concrete (RL m)
text | 1b0b8498-f8d6-5817-a206-63339ea733a1 |  | textbox | Conc. Grade (Mpa)
text | 359f6305-722a-592a-97b7-fe1e887f5bd3 |  | textbox | Concrete Volume (m3)
text | a38a6f74-cd96-5dd4-81b8-2120413217a6 |  | textbox | Casing Length (m)
text | f8c71aeb-5ffb-5b23-adda-2f378e1fab58 |  | textbox | Temp. or Perm Casing T/ P
text | 4809e840-b2d7-5010-a05e-35a59ea829b9 |  | textbox | Verticality mm / m
text | 3e9e0c2b-a5a8-5304-b46e-62c59da2bab6 |  | textbox | Offsets mm/direction
checkpoint-group |  |  | section | Reinforcement Cage
checkpoint-status |  |  | checkpoint | Attach any relevant photos / documents
text | c28805be-88ec-580b-a919-72df3ea6df78 |  | textbox | Top of Cage (RL m)
text | 20809577-342c-50e4-8495-2bc26abf7dbc |  | textbox | Bars x N yy
text | 263caf88-5471-5b2c-ae63-3fa9ca1f9df4 |  | textbox | Spiral Size (mm)
text | 90383c1b-b9ee-50f9-9a90-b5933e709699 |  | textbox | Spiral Pitch (mm)
text | 3c36b0aa-5d8a-5d26-8606-9476dea8e5b3 |  | textbox | Length (m)
checkpoint-status |  |  | checkpoint | Concrete Test attached
holdpoint |  |  | signoff | Signed off by Keller Foundations & Delta NSW