## Resources
type | name | values | prefix | postfix | Usage Count | User Addable | Template Name
checklist | SRJV. Date: |  |  |  |  | Yes | QA - SRJV
checkpoint | Location/Gridline details entered
textbox | Location/Gridline:
checkpoint | Materials checked and correct quantity for gridline
checkpoint | Smooth substrate
checkpoint | Correct upstand angle
checkpoint | Flashing or Torch On installed
checkpoint | Detail correct i.e. Gap size, parallel and straight, surrounding products / substrates correct
checkpoint | Fall to Vertical/Drain acceptable
checkpoint | Drain placements correct (if required)
checkpoint | Correct Sealant used (Black Jack or Seal N Flex in conjunction with butyl tape)
checkpoint | EPDM installation well sealed with movement allowed and terminations / transitions complete
checkpoint | Retainer fixing to substrate secure and watertight
checkpoint | Fall / water test complete and archived
checkpoint | Roof cap installed with turn bars ready to tighten
checkpoint | Turnbars installed correctly, right angle / centres
checkpoint | Soakers installed with sealant underneath
checkpoint | End caps and transitions installed
checkpoint | Sealant applied to roof cap upstand top edge
checklist | V52 Firebarrier. Date: |  |  |  |  | Yes | QA - V52 Firebarrier
checkpoint | Location/Gridline details entered
textbox | Location/Gridline:
checkpoint | Materials checked and correct quantity for gridline
checkpoint | Smooth parallel substrate
checkpoint | Compress and fit off rockwool strips to required compression depth for any other product allowance
checkpoint | 3mm thick Intusil applied evenly to one side only
checkpoint | Check full coverage is achieved
checklist | SSRGZ. Date: |  |  |  |  | Yes | QA - SSRGZ
checkpoint | Location/Gridline details entered
textbox | Location/Gridline:
checkpoint | Materials checked and correct quantity for gridline
checkpoint | Smooth parallel substrate
checkpoint | Rebates correct depth / width
checkpoint | FFL height confirmed
checkpoint | Packer / grout installed with retainers fix securely to floor
checkpoint | Inner retainers installed to solid substrate securely
checkpoint | Turnbars installed with centre plate securely
checkpoint | Clean finished product installed
checklist | Wavebar / All Gap Sizes |  |  |  |  | Yes | Wavebar / All Gap Sizes
checkpoint | Location/Gridline details entered
textbox | Location/Gridline:
checkpoint | Location of Wavebar install is watertight
checkpoint | Materials Checked and correct quantity for gridline
checkpoint | Smooth substrate
checkpoint | Substrate correct gap size
checkpoint | No services to penetrate Wavebar
checkpoint | Detail correct IE Gap size, parallel and straight, surrounding products / substrates correct
checkpoint | Wavebar sealed to concrete or other substrate as per application details
checkpoint | Pressure bar applied
checkpoint | Screw bolt fixings installed at correct intervals
checkpoint | Joins/intersections lapped and riveted as per manufacturer’s specifications
checkpoint | Final check to ensure a correct sound cell has been created as per detail
checklist | Firefly wall + ceilings / All gap sizes |  |  |  |  | Yes | QA - Firefly wall + ceilings / All gap sizes
checkpoint | Location/Gridline details entered
textbox | Location/Gridline:
checkpoint | Location of Firefly install is watertight
checkpoint | Materials Checked and correct quantity for gridline
checkpoint | Smooth substrate
checkpoint | Substrate appropriately fire rated
checkpoint | No services to penetrate Firefly
checkpoint | Detail correct â€“ IE Gap size, parallel and straight, surrounding products / substrates correct
checkpoint | 100mm flap to be protruding beyond the steel pressure bar
checkpoint | Screw bolt fixings installed at correct intervals
checkpoint | Joins/intersections lapped and stapled as per manufacturers specifications
checkpoint | Final check to ensure a compliant fire cell has been created
checklist | SF 6"+. Date: |  |  |  |  | Yes | QA - SF 6inch+ Wall Joints
checkpoint | Location/Gridline details entered
textbox | Location/Gridline:
checkpoint | Materials checked
checkpoint | Smooth substrate
checkpoint | Flashing installed (if required)
checkpoint | Detail correct i.e. Gap size, parallel and straight, surrounding products / substrates correct
checkpoint | Retainer fixing to substrate secure and watertight
checkpoint | EPDM (or secondary seal) installation well sealed with movement allowed
checkpoint | EPDM Boot at base formed correctly and tested for fall
checkpoint | Turnbars installed correctly, right angle / centres
checkpoint | Centre mullions securely installed
checkpoint | Primary gasket fitted correct pressed in fully
checklist | RFDW. Date: |  |  |  |  | Yes | QA - RFDW
checkpoint | Location/Gridline details entered
textbox | Location/Gridline:
checkpoint | Materials checked and correct quantity for gridline
checkpoint | Smooth parallel and level substrate
checkpoint | Confirm FFL
checkpoint | Extrusion secured properly to substrate
checkpoint | Clean finished product
checklist | QA - CSX Expandiseal |  |  |  |  | Yes | QA - CSX Expandiseal
checkpoint | Location/Gridline
textbox | Location/Gridline details
checkpoint | Materials checked and correct quantity for gridline
checkpoint | Substrate checked to be smooth and flat
checkpoint | check blockouts in wall are the correct width/depth
checkpoint | Correct width / depth of product supplied
checkpoint | Detail correct i.e Gap size, Parallel and straight, surrounding products / substrates as per details
checkpoint | Masking / temporary cover required and setup
checkpoint | Epoxy applied to substraight
checkpoint | CSX fit into place at the correct depth
checkpoint | Epoxy butt joins accordingly
checkpoint | Continue until all lengths are completed
checkpoint | Final clean up, removal of masking tape / temporary covers and inspection of joint and surrounding areas
checklist | ASM/ASMC. Date: |  |  |  |  | Yes | QA - ASM/ASMC
checkpoint | Location/Gridline details entered
textbox | Location/Gridline:
checkpoint | Materials checked and correct quantity for gridline
checkpoint | Smooth parallel substrate
checkpoint | Extrusion secured properly to substrate
checkpoint | Centre plate affixed into retainer securely
checkpoint | Clean finished product installed
checklist | QA - SSRZW 400+ Floor to wall joint |  |  |  |  | Yes | QA - SSRZW 400+ Floor to wall joint
checkpoint | Location/Gridline details entered
textbox | Location/Gridline:
checkpoint | Materials Checked and correct quantity for gridline
checkpoint | Smooth parallel substrate
checkpoint | Floor Rebates correct depth / width
checkpoint | Solid Substraight on hinge side to fix too
checkpoint | FFL height confirmed
checkpoint | Packers / grout installed with retainers fixed securely
checkpoint | Hinge set to height and fixed off securely
checkpoint | Centre plate installed and checked for correct alignment with outside retainer
checkpoint | Sealant applied to retainer edge
checkpoint | Clean of installed product
checklist | Intuspan |  |  |  |  | Yes | QA - Intuspan
checkpoint | Location/Gridline
textbox | Location/Gridline details
checkpoint | Materials checked and correct quantity for gridline
checkpoint | Substrate checked to be smooth and flat
checkpoint | Product installed with compression to gap
checkpoint | All sides sealed with appropriate sealant
checkpoint | Any butt joints sealed with appropriate sealant
checkpoint | Final check and clean up completed
checklist | FWF-400. Date: |  |  |  |  | Yes | QA - FWF-400
checkpoint | Location/Gridline details entered
textbox | Location/Gridline:
checkpoint | Materials checked and correct quantity for gridline
checkpoint | Smooth parallel substrate
checkpoint | Plaster / paint at correct stage for installation (IE not after painting is complete)
checkpoint | Solid substrate behind plasterboard to fix into
checkpoint | Retainers fixed securely
checkpoint | Gasket installed and is flush - no lumps or un evenness
checkpoint | Clean of installed finished product
checklist | QA - Production Checklist |  |  |  |  | Yes | QA - Production Checklist
checkpoint | WIP Uploaded
textbox | Type of Product/s:
checkpoint | Materials checked
checkpoint | Before shipment photo
checkpoint | Shipping Photo
checkpoint | Signed WIP uploaded
checklist | AFW. Date: |  |  |  |  | Yes | QA - AFW
checkpoint | Location/Gridline details entered
textbox | Location/Gridline:
checkpoint | Materials checked and correct quantity for gridline
checkpoint | Smooth parallel substrate
checkpoint | Retainers installed and secured properly to substrate
checkpoint | Centre plate affixed into retainer securely
checkpoint | Top retainer clipped into place securely
checkpoint | Clean finished product installed
checklist | RSV 5700 Louvres Date: |  |  |  |  | Yes | QA - RSV 5700 Louvres
checkpoint | Location/Gridline details entered
textbox | Location/Gridline:
checkpoint | Materials checked and correct quantity for Opening
checkpoint | Check level, size plumb at opening
checkpoint | Use laser to find narrowest and smallest point in opening
checkpoint | Set up the packers and install the bottom support angles with the correct fasteners
checkpoint | Flashings installed with sealant underneath and rivets in joints
checkpoint | Install vertical angles with isolating washers
checkpoint | Install top flashing and support angle with isolating washers
checkpoint | Install middle section flashing on top of steel plate support using sealant and folding ends accordingly
checkpoint | Install Louvres using lifting system
checkpoint | Fix Louvres to support angle at 600mm centres using appropriate fasteners
checkpoint | Install joint flat bars using correct fasteners and spacings
checkpoint | Install perimeter angle for PEF rod using rivets
checkpoint | Put PEF roof around perimeters
checkpoint | Seal the gaps around the Louvres according to the details
checkpoint | Clean up dust and touch up paint Louvres
checkpoint | Install lip flashing once it has been sealed
checkpoint | Finished product
checklist | SRJ. Date: |  |  |  |  | Yes | QA - SRJ
checkpoint | Location/Gridline details entered
textbox | Location/Gridline:
checkpoint | Materials checked and correct quantity for gridline
checkpoint | Smooth substrate
checkpoint | Correct upstand angle
checkpoint | Flashing or Torch On installed
checkpoint | Detail correct i.e. Gap size, parallel and straight, surrounding products / substrates correct
checkpoint | Fall to Vertical/Drain acceptable
checkpoint | Drain placements correct (if required)
checkpoint | Correct Sealant used (Black Jack or Seal N Flex in conjunction with butyl tape)
checkpoint | EPDM installation well sealed with movement allowed and terminations / transitions complete
checkpoint | Retainer fixing to substrate secure and watertight
checkpoint | Fall / watertest complete and archived
checkpoint | Roof cap installed with turn bars ready to tighten
checkpoint | Turnbars installed correctly, right angle / centers
checkpoint | Soakers installed with sealant underneath
checkpoint | End caps and transitions installed
checkpoint | Sealant applied to roof cap upstand top edge
checklist | QA - Insulation wall + ceiling |  |  |  |  | Yes | QA - Insulation wall + ceiling
checkpoint | Location/Gridline details entered
textbox | Location/Gridline:
checkpoint | Location where insulation is to be installed is watertight
checkpoint | Materials Checked and correct quantity for gridline
checkpoint | Smooth substrate
checkpoint | Insulation is the correct R value
checkpoint | Sufficient fixing proved
checkpoint | Insulation firmly fixed and support straps installed if required
checklist | QA - XLS + XLP All sizes |  |  |  |  | Yes | QA - XLS + XLP All sizes
checkpoint | Location/Gridline details entered
textbox | Location/Gridline:
checkpoint | Materials Checked and correct quantity for gridline
checkpoint | Smooth parallel substrate
checkpoint | Rebates correct depth / width
checkpoint | E.P.D.M installed and well sealed
checkpoint | Boot at bottom of joint formed correctly
checkpoint | Hinge and plate side of joint installed plumb and securely
checkpoint | Wall retainer on opposite side installed to solid substrate securely and parallel to hinge side
checkpoint | Cardboard removed from magnet and sash weight checked to be operating correctly
checkpoint | Close panel carefully to magnets and re check for parallel
checkpoint | Clean of installed finished product
checklist | LVR Louvres (Penthouse). Date: |  |  |  |  | Yes | QA - LVR Louvres (Penthouse)
checkpoint | Location/Gridline details entered
textbox | Location/Gridline:
checkpoint | Materials checked and correct quantity for gridline
checkpoint | Check concrete nib substrate squarness, level, size
checkpoint | Use laser to find highest point on the substrate
checkpoint | Set up height and install corner angle posts
checkpoint | Check plumb on posts before bolting them
checkpoint | Bolting posts/washers
checkpoint | Louvres installation with correct fasteners to posts with correct spacing
checkpoint | Install bird mesh with correct fasteners and washers
checkpoint | Check squareness on Louvres before fixing roof cap on
checkpoint | Roof cap assambly/installation including soakers and sealant
checkpoint | Corner flashing install with rivets and sealant
checklist | QA - L.A.F / L.A.F.C 4"+ Wall Joints |  |  |  |  | Yes | QA - L.A.F / L.A.F.C 4"+ Wall Joints
checkpoint | Location/Gridline details entered
textbox | Location/Gridline:
checkpoint | Materials checked
checkpoint | Smooth substrate
checkpoint | Rebate in gib correct width and depth
checkpoint | Detail correct â€“ IE Gap size, parallel and straight, surrounding products / substrates correct
checkpoint | Sufficient continuous fixing has been provided
checkpoint | Retainers cut to length and fixed off accordingly
checkpoint | Shock cord installed
checkpoint | Plates cut to length and S hooks installed on the back
checkpoint | Velcro pads line up on retainers and back of plates
checkpoint | S hooks on back of plate connected to bungee and plates pressed back firmly
checkpoint | Clean of installed finished product
checklist | GTWC 200/300. Date: |  |  |  |  | Yes | QA - GTWC 200/300
checkpoint | Location/Gridline details entered
textbox | Location/Gridline:
checkpoint | Materials checked and correct quantity for gridline
checkpoint | Smooth parallel substrate
checkpoint | Plaster / paint at correct stage for installation (IE not after painting is complete)
checkpoint | Plasterboard cut back to correct Setout
checkpoint | Solid substrate to fix into
checkpoint | Retainers fixed securely
checkpoint | Centre plate fixed securely
checkpoint | Infill plate D/S in place evenly
checkpoint | Gasket installed and is flush - no lumps or un evenness
checkpoint | Clean of installed finished product
checklist | FCF+FWF-100/200. Date: |  |  |  |  | Yes | QA - FCF+FWF-100/200
checkpoint | Location/Gridline details entered
textbox | Location/Gridline:
checkpoint | Materials checked and correct quantity for gridline
checkpoint | Smooth parallel substrate
checkpoint | Plaster / paint at correct stage for installation (IE not after painting is complete)
checkpoint | Solid substrate behind plasterboard to fix into
checkpoint | Retainers fixed securely
checkpoint | Gasket installed and is flush - no lumps or un evenness
checkpoint | Clean of installed finished product
checklist | Intubatt |  |  |  |  | Yes | QA - Intubatt
checkpoint | Location/Gridline
textbox | Location/Gridline details
checkpoint | Materials checked and correct quantity for gridline
checkpoint | Substrate checked to be smooth and flat
checkpoint | Product installed with compression to gap
checkpoint | All sides sealed with appropriate sealant
checkpoint | Any butt joints sealed with appropriate sealant
checkpoint | Final check and clean up completed
checklist | VF. Date: |  |  |  |  | Yes | QA - VF
checkpoint | Location/Gridline details entered
textbox | Location/Gridline:
checkpoint | Materials checked and correct quantity for gridline
checkpoint | Smooth parallel substrate
checkpoint | Clean sub straights
checkpoint | Epoxy applied well to product and sub straight
checkpoint | Install VF product to correct depth or flush
checkpoint | Silicone applied
checkpoint | Clean finished product installed
checklist | PTCP. Date: |  |  |  |  | Yes | QA - PTCP
checkpoint | Location/Gridline details entered
textbox | Location/Gridline:
checkpoint | Materials checked and correct quantity for gridline
checkpoint | Seismic gap correct width
checkpoint | Smooth parallel and level substrate
checkpoint | Rebates correct depth / width
checkpoint | FFL height confirmed
checkpoint | Install vapour barrier if required
checkpoint | Packer / grout installed with retainers fixed securely to floor
checkpoint | Install EPDM pad level and true to ensure finished plate will sit flat
checkpoint | Wall retainers installed to solid substrate securely (PTCW ONLY)
checkpoint | Sealant applied between retainer and plate edge
checkpoint | Clean finished product installed
checklist | SSRZW. Date: |  |  |  |  | Yes | QA - SSRZW
checkpoint | Location/Gridline details entered
textbox | Location/Gridline:
checkpoint | Materials checked and correct quantity for gridline
checkpoint | Smooth parallel substrate
checkpoint | Rebates correct depth / width
checkpoint | FFL height confirmed
checkpoint | Packer / grout installed with retainers fix securely to floor
checkpoint | Wall retainers installed to solid substrate securely
checkpoint | Turnbars installed with centre plate securely
checkpoint | Sealant applied to retainer edge
checkpoint | Clean finished product installed
checklist | QA - SSRZ 400+ Floor to floor joint |  |  |  |  | Yes | QA - SSRZ 400+ Floor to floor joint
checkpoint | Location/Gridline details entered
textbox | Location/Gridline:
checkpoint | Materials Checked and correct quantity for gridline
checkpoint | Smooth parallel substrate
checkpoint | Floor Rebates correct depth / width
checkpoint | FFL height confirmed
checkpoint | Packers / grout installed with retainers fix securely
checkpoint | Turnbars installed with centre plate securely
checkpoint | Centre plate installed and checked for correct alignment with outside retainers
checkpoint | Sealant applied to retainer edge
checkpoint | Clean of installed finish product
checklist | QA - FCF+FWF-1"/6" Internal wall + ceiling |  |  |  |  | Yes | QA - FCF+FWF-1"/6" Internal wall + ceiling
checkpoint | Location/Gridline details entered
textbox | Location/Gridline:
checkpoint | Materials Checked and correct quantity for gridline
checkpoint | Smooth parallel substrate
checkpoint | Plaster / paint at correct stage for installation (IE not after painting is complete)
checkpoint | Solid Substraight behind plasterboard to fix into
checkpoint | Retainers fixed securely
checkpoint | Gasket installed and is flush )no lumps or un evenness
checkpoint | Clean of installed finished product
checklist | RSV 605 Louvres. Date: |  |  |  |  | Yes | QA - RSV 605 Louvres
checkpoint | Location/Gridline details entered
textbox | Location/Gridline:
checkpoint | Materials checked and correct quantity for Opening
checkpoint | Check level, size plumb at opening
checkpoint | Use laser to find narrowest and smallest point in opening
checkpoint | Set up the packers and install the bottom support angles with the correct fasteners
checkpoint | Flashings installed with sealant underneath and rivets in joints
checkpoint | Install vertical angles with isolating washers
checkpoint | Install top flashing and support angle with isolating washers
checkpoint | Install middle section flashing on top of steel plate support using sealant and folding ends accordingly
checkpoint | Install Louvres using lifting system
checkpoint | Fix Louvres to support angle at 600mm centres using appropriate fasteners
checkpoint | Fix/bolt aluminium bracket to steel plate support, ensure appropriate fixings and spacings
checkpoint | Install joint flat bars using correct fasteners and spacings
checkpoint | Install perimeter angle for PEF rod using rivets
checkpoint | Put PEF roof around perimeters
checkpoint | Seal the gaps around the Louvres according to the details
checkpoint | Clean up dust and touch up paint Louvres
checkpoint | Install lip flashing once it has been sealed
checkpoint | Finished product
checklist | SF 2" - 6". Date: |  |  |  |  | Yes | QA - SF 2-6inch Wall Joints
checkpoint | Location/Gridline details entered
textbox | Location/Gridline:
checkpoint | Materials checked
checkpoint | Smooth substrate
checkpoint | Flashing installed (if required)
checkpoint | Detail correct i.e. Gap size, parallel and straight, surrounding products / substrates correct
checkpoint | Retainer fixing to substrate secure and watertight
checkpoint | EPDM (or secondary seal) installation well sealed with movement allowed
checkpoint | EPDM Boot at base formed correctly and tested for fall
checkpoint | Primary gasket fitted correct pressed in fully
checklist | PC/PCW. Date: |  |  |  |  | Yes | QA - PC/PCW
checkpoint | Location/Gridline details entered
textbox | Location/Gridline:
checkpoint | Materials checked and correct quantity for gridline
checkpoint | Smooth parallel substrate
checkpoint | Ensure slabs are level either side of seismic gap (PC Only)
checkpoint | Check if plate is to be fixed over top of floor coverings or directly to slab
checkpoint | Plate secured properly to substrate
checkpoint | Clean finished product
checklist | Pedigrid Entrance mats |  |  |  |  | Yes | QA - Pedigrid Entrance mats
checkpoint | Location/Gridline details entered
textbox | Location/Gridline:
checkpoint | Matwell Prep in good condition and correct size
checkpoint | Materials Checked and correct for install
checkpoint | Mat perimeter frame installed (if required)
checkpoint | Mat installed and secure in place take note of cut outs.
checkpoint | Final check to ensure mat is clean installed evenly and perimeter gap / frame are sound
checklist | QA - FCF+FWF-8" + Internal wall / ceiling |  |  |  |  | Yes | QA - FCF+FWF-8" + Internal wall / ceiling
checkpoint | Location/Gridline details entered
textbox | Location/Gridline:
checkpoint | Materials Checked and correct quantity for gridline
checkpoint | Smooth parallel substrate
checkpoint | Plaster / paint at correct stage for installation (IE not after painting is complete)
checkpoint | Plasterboard cut back to correct Setout
checkpoint | Solid Substraight to fix into
checkpoint | Retainers fixed securely
checkpoint | Turnbars and centre mullion installed securely and at correct spacings
checkpoint | Gasket installed and is flush )no lumps or un evenness
checkpoint | Clean of installed finished product
checklist | ZB/HB. Date: |  |  |  |  | Yes | QA - ZB/HB
checkpoint | Location/Gridline
textbox | Location/Gridline details
checkpoint | Materials checked and correct quantity for gridline
checkpoint | Substrate checked to be smooth and flat
checkpoint | check blockouts in slab are the correct width/depth
checkpoint | Correct width / depth of product supplied
checkpoint | Detail correct i.e Gap size, Parallel and straight, surrounding products / substrates as per details
checkpoint | Masking / temporary cover required and setup
checkpoint | Epoxy applied to substraight
checkpoint | ZH/HB fittted into place at the correct depth
checkpoint | Epoxy butt joins accordingly
checkpoint | Continue until all lengths are completed
checkpoint | Final clean up, removal of masking tape / temporary covers and inspection of joint and surrounding areas
checklist | QA - XLSC |  |  |  |  | Yes | QA - XLSC
checkpoint | Location/Gridline details entered
textbox | Location/Gridline:
checkpoint | Materials Checked and correct quantity for gridline
checkpoint | Smooth parallel substrate
checkpoint | Rebates correct depth / width
checkpoint | E.P.D.M installed and well sealed
checkpoint | Boot at bottom of joint formed correctly
checkpoint | Hinge and plate side of joint installed plumb and securely
checkpoint | Wall retainer on opposite side installed to solid substrate securely and parallel to hinge side
checkpoint | Cardboard removed from magnet and sash weight checked to be operating correctly
checkpoint | Close panel carefully to magnets and re check for parallel
checkpoint | Clean of installed finished product
checklist | SGR. Date: |  |  |  |  | Yes | QA - SGR
checkpoint | Location/Gridline details entered
textbox | Location/Gridline:
checkpoint | Materials checked and correct quantity for gridline
checkpoint | Smooth parallel substrate
checkpoint | Rebates correct depth / width
checkpoint | FFL height confirmed
checkpoint | Packer / grout installed with retainers fix securely
checkpoint | Turnbars installed with centre plate securely (If required)
checkpoint | Gaskets installed
checkpoint | Clean finished product installed
checklist | Acrovyn. Date: |  |  |  |  | Yes | QA - Acrovyn Wall Protection
checkpoint | Location/Gridline details entered
textbox | Location/Gridline:
checkpoint | Materials checked
checkpoint | Clean and straight smooth substrate
checkpoint | Floor / skirting level correct minimal variance
checkpoint | Wall sheet height correct and confirmed
checkpoint | Adhesive applied
checkpoint | Sheets rolled
checkpoint | Sheets cleaned
checkpoint | Silicone applied
checkpoint | Final Photos
checklist | SRJW. Date: |  |  |  |  | Yes | QA - SRJW
checkpoint | Location/Gridline details entered
textbox | Location/Gridline:
checkpoint | Materials checked and correct quantity for gridline
checkpoint | Smooth substrate
checkpoint | Correct upstand angle
checkpoint | Flashing or Torch On installed
checkpoint | Detail correct i.e. Gap size, parallel and straight, surrounding products / substrates correct
checkpoint | Fall to Vertical/Drain acceptable
checkpoint | Drain placements correct (if required)
checkpoint | Correct Sealant used (Black Jack or Seal N Flex in conjunction with butyl tape)
checkpoint | EPDM installation well sealed with movement allowed and terminations / transitions complete
checkpoint | Retainer fixing to substrate secure and watertight
checkpoint | Fall / water test complete and archived
checkpoint | Roof cap installed with turn bars ready to tighten
checkpoint | Turnbars installed correctly, right angle / centres
checkpoint | Soakers installed with sealant underneath
checkpoint | End caps and transitions installed
checkpoint | Sealant applied to roof cap upstand top edge
checklist | Flexjoint. Date: |  |  |  |  | Yes | QA - Flexjoint
checkpoint | Location/Gridline details entered
textbox | Location/Gridline:
checkpoint | Location of flexjoint
checkpoint | Materials Checked and correct quantity for gridline
checkpoint | Smooth clean substrate with base membrane installed correctly OR Smooth and clean Substraight for epoxy
checkpoint | No services to penetrate flexjoint
checkpoint | Detail correct IE Gap size, parallel and straight, surrounding products / substrates correct
checkpoint | Vulcanising joints to correct pressure/time and bond achieved appropriately
checkpoint | Bleed on thourch on and bond sufficent OR epoxy coverage sufficent
checkpoint | Pressure bars secured well for epoxiy applications
checklist | GTR. Date: |  |  |  |  | Yes | QA - GTR
checkpoint | Location/Gridline details entered
textbox | Location/Gridline:
checkpoint | Materials checked and correct quantity for gridline
checkpoint | Smooth parallel substrate
checkpoint | Rebates correct depth / width
checkpoint | FFL height confirmed
checkpoint | Packer / grout installed with retainers fixed securely
checkpoint | Turnbars installed with centre plate securely (If required)
checkpoint | Gaskets installed
checkpoint | Clean finished product installed
checklist | Document Name: |  |  |  |  | Yes | Add New Document
checkpoint | Please upload document
checklist | QA - L.A.S / L.A.S.C 4" + Wall Joints |  |  |  |  | Yes | QA - L.A.S / L.A.S.C 4" + Wall Joints
checkpoint | Location/Gridline details entered
textbox | Location/Gridline:
checkpoint | Materials checked
checkpoint | Smooth substrate
checkpoint | Walls finish stopped and painted
checkpoint | Detail correct â€“ IE Gap size, parallel and straight, surrounding products / substrates correct
checkpoint | Sufficient continuous fixing has been provided
checkpoint | Retainers cut to length and fixed off accordingly
checkpoint | Shock cord installed
checkpoint | Plates cut to length and S hooks installed on the back
checkpoint | Velcro pads line up on retainers and back of plates
checkpoint | S hooks on back of pate connected to bungee and plates pressed back firmly
checkpoint | Clean of installed finished product
checklist | SSRZ. Date: |  |  |  |  | Yes | QA - SSRZ
checkpoint | Location/Gridline details entered
textbox | Location/Gridline:
checkpoint | Materials checked and correct quantity for gridline
checkpoint | Smooth parallel substrate
checkpoint | Rebates correct depth / width
checkpoint | FFL height confirmed
checkpoint | Packer / grout installed with retainers fix securely
checkpoint | Turnbars installed with centre plate securely
checkpoint | Sealant applied to retainer edge
checkpoint | Clean finished product installed
checklist | ESC/ESW. Date: |  |  |  |  | Yes | QA - ESC/ESW
checkpoint | Location/Gridline details entered
textbox | Location/Gridline:
checkpoint | Materials checked and correct quantity for gridline
checkpoint | Smooth substrate
checkpoint | Detail correct i.e. Gap size, parallel and straight, surrounding products / substrates correct
checkpoint | EPDM installation well sealed with movement allowed and terminations / transitions complete
checkpoint | Correct upstand angle
checkpoint | Frame/Retainers installed properly using supplied fixings
checkpoint | Turnbars installed with centre plate secured
checkpoint | Soakers installed with sealant underneath
checkpoint | Clean finished product installed
checklist | KB. Date: |  |  |  |  | Yes | QA - SGR
checkpoint | Location/Gridline details entered
textbox | Location/Gridline:
checkpoint | Materials checked and correct quantity for gridline
checkpoint | Smooth parallel substrate
checkpoint | Rebates correct depth / width
checkpoint | FFL height confirmed
checkpoint | EPDM installation well sealed with movement allowed and terminations / transitions complete
checkpoint | Packer / grout installed with retainers fix securely
checkpoint | Turnbars installed with centre plate securely (If required)
checkpoint | Concrete backfill completed
checkpoint | Clean finished product installed
checklist | SHP. Date: |  |  |  |  | Yes | QA - SHP
checkpoint | Location/Gridline details entered
textbox | Location/Gridline:
checkpoint | Materials checked and correct quantity for gridline
checkpoint | Seismic gap correct width
checkpoint | Smooth parallel and level substrate
checkpoint | FFL height confirmed
checkpoint | Install vapour barrier if required
checkpoint | EPDM installation well sealed with movement allowed and terminations / transitions complete
checkpoint | Install Firebarrier if required - fill out checklist for associated Firebarrier
checkpoint | Sealant applied between retainer and plate edge
checkpoint | Clean finished product installed
checklist | VA Corner Guard. Date: |  |  |  |  | Yes | QA - VA Corner Guard
checkpoint | Check product / Confirm height
checkpoint | Dust Wall
checkpoint | Apply adhesive / double sided tape
checkpoint | Fix firmly to wall
checkpoint | Clean product
checklist | SM20 / SSM20 / SSM20N Corner Guard. Date: |  |  |  |  | Yes | QA - SM20 / SSM20 / SSM20N Corner Guard
checkpoint | Check product / Confirm height
checkpoint | Fix retainer / end caps
checkpoint | Fit off cover
checkpoint | Clean product
checklist | Kickplates. Date: |  |  |  |  | Yes | QA - Kickplates
checkpoint | Check product / Confirm height
checkpoint | check surface clean
checkpoint | Glue applied
checkpoint | Pressure applied
checkpoint | Clean Product
checklist | SCW/SFW Date: |  |  |  |  | Yes | QA - Kickplates
checkpoint | Location/Gridline details entered
textbox | Location/Gridline:
checkpoint | Materials checked and correct quantity for gridline
checkpoint | Smooth substrate
checkpoint | Detail correct i.e. Gap size, parallel and straight, surrounding products / substrates correct
checkpoint | Correct upstand angle
checkpoint | Frame/Retainers installed properly using supplied fixings
checkpoint | Turnbars installed with centre plate secured
checkpoint | Clean finished product installed
checklist | Handrail/Crahrail/BedBumper. Date: |  |  |  |  | Yes | QA - Kickplates
checkpoint | Check product / Confirm height
checkpoint | Retainer Level and Adequate Fixings
checkpoint | Fit off Cover
checkpoint | Clean Product
checklist | Sika 212 Date: |  |  |  |  | Yes | QA - Sika 212
checkpoint | Check Correct Product Supplied
checkpoint | Is surface free from dust, oils, grease or loosely adhering contaminents
checkpoint | Remove any weak cement laitance
checkpoint | Mix prepared to temp, ratio and mix speed requirements
checkpoint | Flush with water prior to grout placement
checkpoint | Place grout