## Resources
Rich Type | Id | Warnings | type | name | values | prefix | postfix | Usage Count | User Addable | Template Name | Template Id
checklist-flat |  |  | checklist | Safe Load Declaration Checklist |  |  |  |  | Yes | Safe Load Declaration Checklist | 0e06d235-c99c-4ae7-a954-5e681e7979a3
checkpoint-status |  |  | checkpoint | Details complete
text | d1c68b40-d317-540a-b086-25e308f2f81c |  | textbox | Date:
text | de2181b3-af08-5d10-a4dc-5f980f7ea12d |  | textbox | Project Name:
text | 6cb58d6e-4317-5211-86bc-1da289d999b7 |  | textbox | Delivery Address:
text | bf9b1caa-2951-5709-a8bd-71de80b5ef1c |  | textbox | Transport Company:
text | ed0d7dfc-5068-55a9-9e2d-5a6387f4ade9 |  | textbox | Truck Registration #
text | 225dcb88-92fe-5942-baee-65f3fefbdb60 |  | textbox | Trailer Registration
select | d0011d77-87c3-58f4-8c02-65d435cd9ff0 |  | dropdown | Trailer Type: | Drop Deck, Drop Deck No Frame, Flat Top, Layover, Super Layover, Commission
checkpoint-status |  |  | checkpoint | Upload photo of Load List used for load
checkpoint-status |  |  | checkpoint | Upload photos of both sides of loaded truck (after being chained down)
checkpoint-status |  |  | checkpoint | Load Declaration
label | 0c44bcf1-6d8c-5440-928f-5cb7ffb5e222 |  | note | In signing below, you agree and acknowledge that:
label | a603f4c5-6be0-59e0-8293-72f946bb2321 |  | note | You are not permitted to leave the Euro Precast factory unless a Safe Load Declaration has been completed
label | cadf0dd3-e6b2-5a76-bbb9-ad206ec38495 |  | note | You have been provided with a copy of the load list that indicates individual element weights and total approximate load weight (excluding trailer/frame weight)
label | be3dc60e-74dc-564c-bec2-d656d8c93c29 |  | note | You have chained down all units/elements in a safe and secure manner and in accordance with the latest published government/industry best practice guidance material
label | 15611827-37d2-5e83-884d-30055dd62582 |  | note | You will abide by all safety rules, PPE requirements and client instructions on the project site at all times.
label | adc7d136-6a1c-54f0-a645-501b7dbca2e8 |  | note | You as an indivudal, the truck, the trailer and load comply with the latest requirements of the Heavy Vehicle National Law and Regualtions (HVNL)
holdpoint |  |  | signoff | Driver Signature (must include Company)
checklist-flat |  |  | checklist | Job Details |  |  |  |  | Yes | Job Details | 2518cf59-74da-466b-bbfd-d023e9ff9513
checkpoint-status |  |  | checkpoint | Project details entered below
text | 3a7d7dff-4e1b-5f7d-a16f-3af1935a96ed |  | textbox | Job Number
text | bc3856e2-016a-5666-a72b-d46cdda9c6f4 |  | textbox | Project Name
text | e23e6bbe-f6a4-5b2d-976f-b8745e44d603 |  | textbox | Site Address
text | 813a21e5-dad9-547b-9552-2bc2a5eca083 |  | textbox | Main Contractor (e.g. Teak)
checklist-sectioned |  |  | checklist | Delivery / Installation Day Checklist |  |  |  |  | Yes | Delivery / Installation Day Checklist | 8afa1b1e-d56f-4552-8af2-0588f9dfc40a
checkpoint-group |  |  | section | Hold Point
checkpoint-status |  |  | checkpoint | Has the slab reached the minimum strength required (upload copy of builder confirmation)
label | 090069b3-1c2e-5ccc-821d-42c35565dc95 |  | note | 12MPa for cast-in anchors and 20MPa for post installed anchors
checkpoint-group |  |  | section | Prestart / Start-up
checkpoint-status |  |  | checkpoint | Date of Installation
checkpoint-status |  |  | checkpoint | Exclusion Zone is set up (upload photo)
checkpoint-status |  |  | checkpoint | Plant & Equipment prestart/logbooks filled out (upload photo)
checkpoint-status |  |  | checkpoint | Toolbox Talk has been completed (upload photo)
checkpoint-status |  |  | checkpoint | Element details
select | 86ef0e98-4721-5d0f-a5d4-d3769e68657b |  | dropdown | Number of elements installed | 1, 2, 3...40
checklist-sectioned |  |  | checklist | Installation Checklist |  |  |  |  | Yes | Installation Checklist | 8e321be8-bbf8-4ac8-b0d3-95bcb6dfd043
checkpoint-group |  |  | section | Element Install & Grouting
checkpoint-status |  |  | checkpoint | Bedding grout placed and finished as per project requirements
boolean | 266b7d1e-827c-5f99-80e7-9806c0f76a27 |  | tickbox | Bedding grout (trowelable) used is as per project specification (upload photo of bag)
boolean | c45534be-179b-5ec1-a956-1b91e744a9d4 |  | tickbox | Grout mixed in line with manufacturers recommendations
boolean | beb29a96-7c2c-50f9-a717-8724de726368 |  | tickbox | Grout bed sufficent to ensure full coverage (upload photo of grout bed)
checkpoint-status |  |  | checkpoint | Element installed to:
boolean | a68bcbbc-3b5a-57c5-a109-dd5353bb241e |  | tickbox | Survey Pins
boolean | b8bbe2ec-1b7a-53c6-9615-e3bfa974cf1d |  | tickbox | Within 5mm of vertical plumb
boolean | 3e319893-3e70-5c3d-9917-01efc1ba456f |  | tickbox | Face alignment within 5mm
checkpoint-status |  |  | checkpoint | Element propped as per Euro Precast PEDS
boolean | 07cb81e3-1f05-5aa6-9c4c-bfb1aa0a23f5 |  | tickbox | Prop bolts installed with tool to ensure locking mechanism can't be removed by hand (upload photo)
checkpoint-status |  |  | checkpoint | Dowel tube (flowable) grout placed and finished as per project requirements
boolean | 268c9ccb-3f0a-51a6-95d6-62db937d9020 |  | tickbox | Dowel tube grout used is as per project specification (upload photo of bag)
boolean | e9a6f2e6-5667-5062-92eb-2f3320ef8a95 |  | tickbox | Grout mixed in line with manufacturers recommendations
boolean | 7e83844c-d961-5940-ac1c-706aa182cb21 |  | tickbox | Dowel tubes filled to top of tubes
checkpoint-status |  |  | checkpoint | Were there any delays or Site Instructions given
checkpoint-status |  |  | checkpoint | Is there any transport or erection damage that needs to be fixed (upload photos)
checkpoint-status |  |  | checkpoint | Area has been cleaned from grout and rubbish
checkpoint-group |  |  | section | Element Caulking
checkpoint-status |  |  | checkpoint | Element caulked as per project requirements
boolean | 453b139e-de6c-5435-88c5-45107ff000a9 |  | tickbox | Caulking product used as per element/project requirements (upload photo of caulking product used)
boolean | cdcd62e6-d5df-5d9d-8298-9a6a524ebe1b |  | tickbox | Open or closed cell backing rod used? (add in comments section)
boolean | 0301e4f0-45a2-5163-9956-899073ff7989 |  | tickbox | Caulking installed and checked (upload photo)
checkpoint-group |  |  | section | Prop Removal
checkpoint-status |  |  | checkpoint | Has the Builder given us written confirmation that props can be removed (upload)
checkpoint-status |  |  | checkpoint | Upload photo of element after the props have been removed
checkpoint-group |  |  | section | Basic Patch
checkpoint-status |  |  | checkpoint | Have the lifting anchors been patching as per project requirements
checkpoint-status |  |  | checkpoint | Have the prop points been patching as per project requirements
checkpoint-status |  |  | checkpoint | Have the grout tubes been patching as per project requirements
checkpoint-group |  |  | section | Final Finish
checkpoint-status |  |  | checkpoint | Has all outstanding patching been completed (take photo of visible faces of element)
checkpoint-status |  |  | checkpoint | Has the builder signed off on the element?
checklist-sectioned |  |  | checklist | Manufacturing Checklist |  |  |  |  | Yes | Manufacturing Checklist | 908eb0d5-eb04-4d6a-8fff-a300ab0341cd
checkpoint-group |  |  | section | Manufacturing Documents
checkpoint-status |  |  | checkpoint | IFC Element Drawing
checkpoint-status |  |  | checkpoint | Euro Precast Primary Lifting and Propping Certification
checkpoint-status |  |  | checkpoint | Secondary Lifting Certification
checkpoint-group |  |  | section | Pre-Pour Checks
checkpoint-status |  |  | checkpoint | Mould check
boolean | 45418ac4-0657-517c-bdce-0257b4464532 |  | tickbox | Mould clean with release oil applied correctly
boolean | 59aa9e05-5d04-5622-89e0-3e08c276e65d |  | tickbox | Primary & diagonal dimensions checked
boolean | 943e7a48-5ee6-5324-bd42-1f971e99f507 |  | tickbox | Openings Checked and Correct
boolean | 1d11550c-4075-501f-9fdc-8e70ed4e523b |  | tickbox | Rebates, Architectural Grooves Installed Correctly
boolean | 61420645-79f0-5154-908e-51e9e6c10b67 |  | tickbox | Formwork chamfers installed correctly where required
checkpoint-status |  |  | checkpoint | Reinforcing check
boolean | 3b9a632c-284c-5111-92ba-c46d13c3518b |  | tickbox | Correct Size and Type
boolean | 41d2c9db-bef3-57ef-8bfd-119f712a6e7c |  | tickbox | Laps and Splices correct
boolean | 22610178-3370-5942-adad-7a5ed3fd403f |  | tickbox | Cover Checked
boolean | 9362fd98-fb5c-5940-b4ad-d0d5ba3e7639 |  | tickbox | Spacing Checked
checkpoint-status |  |  | checkpoint | Cast in items check
boolean | 2751524d-2569-5390-beeb-3ef534b91ae1 |  | tickbox | Ferrules/Inserts installed, checked and correct
boolean | d6de286d-3977-5180-9dc2-f8eb8135b2f7 |  | tickbox | Starter Bars inserted, checked and correct
boolean | ef59e6de-51c1-5a96-a971-c824c7d3bd82 |  | tickbox | Lifting anchors installed, checked and correct
checkpoint-status |  |  | checkpoint | Check Minimum Cover
checkpoint-status |  |  | checkpoint | ID Tag installed in non-visible face
checkpoint-status |  |  | checkpoint | Pre-Pour checks completed and approval given to pour Element
label | 4ca869dc-edbc-5b5f-9d02-f6b49c16f505 |  | note | Upload sufficient number of photos of element
checkpoint-status |  |  | checkpoint | Upload photo of signed pre-pour check of shop drawing
checkpoint-group |  |  | section | Concrete Pour Checks
checkpoint-status |  |  | checkpoint | Concrete Strength correct as per design
boolean | 0bd3aa3c-9121-53d9-bcc1-ad990fbd9ffb |  | tickbox | All Concrete Dockets Attached
text | 82a8f091-1bc9-5a24-8f5e-598509c6f982 |  | textbox | Date element was cast
checkpoint-group |  |  | section | Post-Pour / Pre Delivery Checks
checkpoint-status |  |  | checkpoint | Visual Check
boolean | f5432fd3-2f47-5cdf-8408-4bc7bc5331d8 |  | tickbox | Does the finish meet class 2 as per AS3610
boolean | 77514600-2912-59a0-8086-6577fead3add |  | tickbox | Chamfers clean, neat and on all required edges
boolean | 015ba245-8f99-5e63-a73b-b6aa33e9f4af |  | tickbox | Lifting anchors checked and approved
boolean | a13e84aa-db13-51b6-b528-cb54ac8346d8 |  | tickbox | Critical fitments / fixtures checked and approved
boolean | a8d56003-4623-5428-b586-be22617bb561 |  | tickbox | Openings (formwork removed)
boolean | 47d5a487-49bd-5a01-9e20-c81ad3dc6292 |  | tickbox | Nailplates / Recesses etc removed
checkpoint-status |  |  | checkpoint | Any Strongbacks Installed where required
checkpoint-status |  |  | checkpoint | Element free from defects that will impact structural integrity or durability?
label | 714c7861-e80d-5d11-94a3-8dc39445e62e |  | note | If 'FLAG', raise NCR and notify EP Project Manager to discuss with builder
boolean | 02cd43c8-3b72-5795-80a6-2268eadee5e9 |  | tickbox | If NCR raised, take photo of completed approved works
checkpoint-status |  |  | checkpoint | All Post Pour Works complete - Element Checked, Approved and Ready for delivery
checkpoint-group |  |  | section | Concrete Test Results
checkpoint-status |  |  | checkpoint | Concrete Test Result attached
label | a842915f-8fa0-5bd9-a7ef-0df7f79e2296 |  | note | Upload actual test result OR a test result of the same mix design from the same day
checklist-flat |  |  | checklist | Grout Testing Checklist |  |  |  |  | Yes | Grout Testing Checklist | c2376d7c-d37c-4443-86e4-9bd5dd911444
checkpoint-status |  |  | checkpoint | To organise grout testing, call Construction Sciences. Primary contact is Michael Hardcastle on 0429 791 069. Secondary contact is Joshua Borg on 0429 790 444
text | 54c5dbfc-ab00-5044-a4fe-96ea4b3c94aa |  | textbox | Date:
text | b8a14c73-a256-5db1-aacb-8756951c5b37 |  | textbox | Project Name:
text | 5cfa00cf-19c1-523e-9e6b-6c06d7c539b2 |  | textbox | Time of test:
text | 62920a85-76ad-59ef-975e-ecd31574d456 |  | textbox | Grouts tested:
checkpoint-status |  |  | checkpoint | Upload grout test results