## zres_siteapp_NEW
Id | Type | Name | Values | Prompting Name | Postfix | Resource Id
693255ad-c518-4068-b223-82f84a37bf34 | checklist | Water Tanks Casting Checklist |  | Water Tanks Casting Checklist
9592256e-be9a-49d0-bfb4-0ed2a292c736 | section | Pre-Pour Checklist
38296edc-217c-4e5e-ba92-8f3bfa195844 | checkpoint | Pre-Pour Checklist completed
6ea2c730-bdb5-54ce-bc74-e5c6f928cf2e | textbox | Cast Number
cec0f94b-725c-5063-aeb1-abe9e94fe41f | textbox | Unit Type
a4bcd298-b7ce-5c90-bb03-e36be1cb3030 | textbox | Unit Number
77f473d9-3cd4-48de-b1de-e64e52697248 | checkpoint | Shop Drawings approved for Works
2493bac7-97c3-5f3a-ac95-2638a5919984 | date | Date
836acd0c-844d-4ca3-94e2-033f4efc6180 | checkpoint | Mould Dimensions are within Shop Drawings Tolerance
d29e2d0e-8082-5042-90a1-2471018b795f | tickbox | Length
f4343dac-2754-5074-b903-66a81c51d5d7 | tickbox | Width
020b5d9a-6bec-5872-85ce-4c0c7028965d | tickbox | Height
ec5a7640-37a0-56f2-9f8c-9024d0413b08 | tickbox | Straightness
2cb2c1c0-96d1-5505-ae95-7808e9de11ae | tickbox | Cross-section
18a17192-762b-448e-874f-137f7ff8148d | checkpoint | Mould Surface Checked
1d08cd56-56d5-576f-a27b-59a6efe46df8 | note | Cleaned
68c22a01-d549-57a4-9a1b-d7a8defad9a6 | note | Sealed
13d6b068-988c-54dd-b306-ac9d77db9645 | note | Rubbers in Place
57cf348c-62cd-584e-b27e-b35bd51a0a15 | note | Oiled
8d7f725a-3602-56e2-a3c8-076ef907e6f6 | note | Chamfers in Place
78cfe41f-8557-4831-8abc-390957d89a40 | checkpoint | Reinforcement in Accordance with Drawings
abc42878-abd5-59e7-9a04-62f5d0e8500f | note | Reinforcement size
8d315f20-e982-57a4-8e1d-17b50ad6bc61 | note | Splicing
| bool | Lap Length
| bool | Bar Chairs & Deck rail
5febaca8-6796-4d3f-84c4-f4d71a5804de | checkpoint | Detailed inspection of Mould and cage
8f975559-4132-42a6-a245-ebd901b10927 | checkpoint | Cover maintained and within tolerance
df0751e3-df57-529b-bda0-4840d2359ece | note | Roughen surfaces 30mm
e0a48778-0a7d-5b01-8c0d-b43c7f34097b | note | Remaining surfaces 50mm
7cc051cd-376d-4728-9ca8-9bc270f0b0b9 | checkpoint | Lifters
| bool | All Lifting Inserts are installed in accordance with Drawings
a90b46a7-26a6-525b-b66a-15a485a0071f | textbox | Lifter ID
d2a57974-8038-5909-ae43-492da04b6b64 | textbox | Lifter quantity
5a64e9d1-ad29-4bba-b896-3ab8ad352c26 | checkpoint | Ferrules (Wall Panels only)
| bool | All ferrules installed in accordance with Drawings
50e52aeb-1b7b-5111-b053-4549c42d79f9 | textbox | Ferrule ID
33139a51-476f-5daf-b063-a2cea92be62f | textbox | Ferrule quantity
235e5d95-7de5-40ef-ade8-83727f0926d8 | checkpoint | Strand anti-burst reinforcement
| bool | Position of anti-burts reinforcement in accordance to drawings and tolerance table
bca22bbf-f493-5744-8c80-4e8ea34686f3 | textbox | Quantity of 200 x 90 spiral anti-bust reinforcement
| textbox | Quantity of 240 x 200 spiral anti-bust reinforcement
8a96ca50-2fc7-41f8-9d04-c46f271a6cf2 | checkpoint | Ducts and grout pipes
52bb0c61-e991-593f-99cd-7d9810f6382e | textbox | Duct size
| bool | Ducts position in accordance with drawings
| bool | Grout tubes installed as per drawings (for columns only)
0d81aba7-3978-4a0c-8ec6-0c131143d279 | checkpoint | Wall ties (Wall Panel only)
| bool | Verticality confirmed
| bool | Position as per the Drawings
0651ac08-2edf-448c-ac76-5914ecc56509 | checkpoint | Temporary works ferrules installed as per drawing
cde96689-0467-5f2a-b1b9-c8f2421726a0 | textbox | M20 FF2070G ferrules quantity
61a166fb-3b7a-456f-a4bf-8fae3e7b4559 | checkpoint | Pre-lifting cage inspection (Client present)
6a3b4688-b9ee-48e7-bc03-cef499a15444 | checkpoint | QA Engineer Check Completed by
a5400203-c238-4af1-a437-3f2913a9d572 | checkpoint | Client Inspector
04a4cfab-79d6-4d6a-9603-372cfad8c0e1 | signoff | (HOLD POINT FOR CLIENT TO SIGN OFF)
41730bd4-64a6-468f-a874-bcaa5585471a | section | Supervisor Release
3387bf5f-8b17-4b10-b67f-ac71dc2dd1b8 | checkpoint | Supervisor Release to Engineering Team
c22d310b-5c8a-4870-b78e-ff3158081225 | section | Casting Checklist
9d278926-9d80-491c-8a65-7e19708443c7 | checkpoint | Casting Information
| date | Cast Date
a19b119c-b475-4c3d-a9a1-a93a1e994372 | checkpoint | Concrete Delivery Dockets
e8daf8c4-7d68-5237-b8da-5c364bfd558d | textbox | Concrete Delivery Dockets (list all)
7fbd53e8-6d98-4d98-8074-a0a4ee49b504 | checkpoint | Total Concrete Volume
46d2a0b9-57be-5142-a011-9b31eade8629 | textbox | Volume (m3)
bfdf0ab6-c6fd-4276-98b6-51cf9096c767 | checkpoint | Mix Design Verified
f931420f-ccef-57d6-8203-fe7d338ca8dc | textbox | Specify mix used
03db0a68-6b3e-47ff-a5e0-f05180d0d469 | checkpoint | Ambient Temperature within Limits
38ac7a29-66c8-571b-b8d2-f990fd503fe6 | note | max 45°C
0b4448d3-cd74-4cbb-b59e-3824417d97f9 | checkpoint | Concrete Temperature
73a54793-59de-53f0-8f5a-b88dcd4295bc | note | max 35°C
464c70de-89ba-423d-8e0d-433aa03c837a | checkpoint | Slump within Allowable Tolerance (180+/-40) (Tested 1st truck and subsequently for every 25m3)
5efe4829-1c67-52a7-919c-5e3aeba4421a | textbox | Slump (list all)
97a27381-42e4-4766-9e42-fd5407f60a07 | checkpoint | Trucks Tested for strength (Tested 1st truck and subsequently for every 25m3)
dc146b57-be8d-531c-87b1-af66930a45ea | textbox | Test Report Reference Number (list all)
e5686e56-6ebd-42c5-9930-8fa349c7d1a4 | checkpoint | Time Lag Between Dischard not exceeded 30 minutes
3d2cb9fd-f20a-411f-869e-0d2a015d73e4 | checkpoint | Concrete Placed within allowable time from Batching Plant (90min)
ac8cf884-b633-4488-aeb1-68b1a0775c31 | checkpoint | No Free Fall During Pour (not more than 2 metres from ground)
065b51e8-139c-42b9-95b3-c313c685355c | checkpoint | Required Finish Applied as per Drawings
| note | Add photos
5c71f168-b389-4d44-a767-7ea866804c9c | checkpoint | Retarders applied on Green Cut areas as shown in drawings
dbfcc5f1-9c7a-4eb1-851d-f21aeb52e4f6 | checkpoint | Curing compound applied to top surface
0a8a9381-8b15-44be-9416-94ba46eb6355 | checkpoint | Cylinders Stored next to Bed
2b682fbc-7224-4c63-8028-7f6ef6880b0f | section | Stripping Checklist
4b3c02b7-e1ea-4039-84e3-3014f8c71626 | checkpoint | Date Stripped
5ac88552-073f-58df-aec1-2ae3de07d4ee | textbox | Enter Date
da2cbc4d-043a-48d0-b921-16c4314b4191 | checkpoint | Concrete Cylinders Crushed and Checked for stripping strength
82f66277-910c-56f5-8dda-d6764c5ce7f6 | note | Conversion KN to MPa = Reading / 7.851
a603d987-541c-59f6-a4a9-b3f135d501eb | note | Stripping strength required 15MPa
883b33e7-5b9f-5462-8e32-081395a8a419 | textbox | Stripping Strength
f21e8540-d9c8-4591-be1a-676bf69e36b4 | signoff | (HOLD POINT FOR CLIENT TO SIGN OFF)
d4c411cb-9584-4871-a341-2015d4ada45f | checkpoint | Lifting strength Achieved
d4786610-63be-532a-9117-625edf82137a | note | Lifting strength required - 25MPa
81ad760b-3a1f-5ca7-a53f-a82a2e0cde1b | textbox | Lifting Strength
adbaf07a-01fb-41db-a027-edd0e8c3f147 | checkpoint | Curing strength
1c253a88-dddf-52a3-b840-f9dcfe8e6871 | note | Application of curing compound to all formed faces of the unit after being lifted from the mould
a33c2631-7d05-4774-86fa-0e693f95399f | checkpoint | Lifted and Handled as per Drawings
a13183cd-8e7c-4575-bc38-465cd5fa38c7 | checkpoint | Product Clearly Labelled
dfb555a9-5568-5db3-ad74-64302ead2aed | note | add photos
91adad25-58fd-414f-b3a6-62f0552f589a | checkpoint | Storage as per Approved Temporary Works Drawings
6aef3f65-1bd3-4428-8826-9544f2c63fdc | checkpoint | Product Dimensions Achieved and are within Specified Tolerance
| bool | Length
| bool | Width
| bool | Height
| bool | Straightness
| bool | Cross-section
cb9cacd3-b504-4a90-8663-508e6f89cb63 | checkpoint | Specified Finish Achieved
22bf7713-dbfe-4923-970b-fcde57556c43 | checkpoint | Cast-in Items are all in Place and within Specified Tolerance
| bool | Ferrules
| bool | Lifters
| bool | Ducts
f804d440-389a-45c3-9315-655621d0906c | checkpoint | Post-Pour Works Completed (As Required)
| bool | Ferrules are Cleaned and Capped
| bool | Roughened Surfaces are Greencut
| bool | Ducts and grouting pipes cleaned
| bool | All Miscellaneous Items are Completed
| bool | Bottom surface clear from tie wire (Attach Pictures)
1c5f95e4-d87d-4025-8277-e6e512cc1333 | section | Any Defect Identified
d33ae9f9-bac1-41d1-805a-664c94b609cf | checkpoint | Punchlist Completed
328db3ef-3b2a-4adc-9571-20845909922d | checkpoint | Repairs Required (if applicable)
77a44483-0df4-4821-8c7e-de1d72379698 | checkpoint | Repairs Completed as per approved WMS (if applicable)
8960ec05-6c1d-4f30-ae35-18c0601ee691 | checkpoint | Crack Map Completed (if applicable)
db408d81-aaee-4ff4-ad5d-9f34ee33fca8 | checkpoint | Any NCR Required (if applicable)
1e0a7f39-6fba-48c7-aa76-bfbb0d5b3f83 | checkpoint | NCR Approved by Client and Repairs Completed (if applicable)
bc93ccae-f697-48a5-a454-9ca84411de2f | section | As-Built Drawings
8d2ec673-10ac-414c-a167-a99b03eafdee | checkpoint | As-Built Drawings Completed, Stamped and Attached
13977f73-ee75-4aa9-a816-38f7c906dafc | section | Concrete Strength Test Report
df8720c3-7897-4484-a3ec-de169ff422f9 | checkpoint | Concrete Strength Test Report Received
c7e57154-8cb2-50bb-b80f-290c38080d3a | textbox | Concrete Test Report
73cda7fd-d0b2-5804-92db-197e4aa5712c | textbox | 7 Day Strength (List all)
c5e8ac21-21e2-5f34-bbd0-7acf5d659008 | textbox | 28 Day Strength (List all)
e4824e4e-5db5-5817-8850-ebfe789bb0d5 | textbox | 56 Day Strength (List all)
1b2c700d-d5ba-43bb-a11a-bbf262b02832 | section | Transportation Requirements
1ab6aef3-6b69-41b4-8092-9a7e1ba48181 | checkpoint | Certificate of Conformance
4a3f5a51-7c8c-42d0-b0da-4d0b197cf94e | checkpoint | Inspection Release Certificate
2508685c-1ae9-42cb-9f00-3a3bc91d9446 | checkpoint | Punchlist signed copy
83b9a875-3490-4ee9-999f-f87662573e2d | checkpoint | Delivery Notes
fdbf2eb5-c472-4ed3-b201-a3605bc0863b | checkpoint | Delivery Docket
781e3676-55e1-4a31-8b76-911767487517 | section | Final Acceptance
0032c292-777f-4abf-baba-d425b811fbb1 | checkpoint | Completed by
9912b926-2458-45cb-9b05-d85c4f883336 | checkpoint | Reviewed by
3e215be8-8d94-48a8-88c6-7db367b3ef33 | checkpoint | Client Representative (if applicable)