## Sheet1
3.1 | Survey data captured for as-built purposes | Completion of each lot | Survey to ensure and validate that all works meet level and location requirements. Review of existing survey control marks and any additional control marks providing verification of conformity of as constructed features with design. As built survey recorded to confirm installation within tolerances in the latest IFC drawings. | IFC Drawings / survey records | Document review | As-built survey records | SCP | Project Engineer | 3.1 - Survey data captured for as-built purposes | FREQUENCY: Completion of each lot | ACCEPTANCE CRITERIA: Survey to ensure and validate that all works meet level and location requirements. Review of existing survey control marks and any additional control marks providing verification of conformity of as constructed features with design. As built survey recorded to confirm installation within tolerances in the latest IFC drawings. | REFERENCE DOCUMENTS: IFC Drawings / survey records | INSPECTION/TEST METHOD: Document review | RECORD OF CONFORMITY: As-built survey records | SCP | RESPONSIBILITY: Project Engineer | Date Completed: | 3.1 - Survey data captured for as-built purposes
FREQUENCY: Completion of each lot
ACCEPTANCE CRITERIA: Survey to ensure and validate that all works meet level and location requirements. Review of existing survey control marks and any additional control marks providing verification of conformity of as constructed features with design. As built survey recorded to confirm installation within tolerances in the latest IFC drawings.
REFERENCE DOCUMENTS: IFC Drawings / survey records
INSPECTION/TEST METHOD: Document review
RECORD OF CONFORMITY: As-built survey records
SCP
RESPONSIBILITY: Project Engineer
Date Completed: