## Project Breakdown
Regal Tiling - 045 Riccarton Park (Kevin Hickman)
Stage 03 - THB11, THB13
THB 11 (33, 34, 35, 36)
TH 33
|  |  |  | Bathroom | Prepopulate | POST - S - Internal Waterproofing & Tiling - Bathrooms & WC
|  |  |  | W/C | Prepopulate | POST - S - Tiling
|  |  |  | Kitchen | Prepopulate | POST - S - Tiling
TH 34
|  |  |  | Bathroom | Prepopulate | POST - S - Internal Waterproofing & Tiling - Bathrooms & WC
|  |  |  | W/C | Prepopulate | POST - S - Tiling
|  |  |  | Kitchen | Prepopulate | POST - S - Tiling
TH 35
Bathroom
|  |  |  | W/C | Prepopulate | POST - S - Internal Waterproofing & Tiling - Bathrooms & WC
|  |  |  | Kitchen | Prepopulate | POST - S - Tiling
|  |  | TH 36 |  | Prepopulate | POST - S - Tiling
Bathroom
|  |  |  | W/C | Prepopulate | POST - S - Internal Waterproofing & Tiling - Bathrooms & WC
|  |  |  | Kitchen | Prepopulate | POST - S - Tiling
|  | THB 13 (37, 38, 39) |  |  | Prepopulate | POST - S - Tiling
TH 37
|  |  |  | Bathroom | Prepopulate | POST - S - Internal Waterproofing & Tiling - Bathrooms & WC
|  |  |  | W/C | Prepopulate | POST - S - Tiling
|  |  |  | Kitchen | Prepopulate | POST - S - Tiling
TH 38
|  |  |  | Bathroom | Prepopulate | POST - S - Internal Waterproofing & Tiling - Bathrooms & WC
|  |  |  | W/C | Prepopulate | POST - S - Tiling
|  |  |  | Kitchen | Prepopulate | POST - S - Tiling
TH 39
|  |  |  | Bathroom | Prepopulate | POST - S - Internal Waterproofing & Tiling - Bathrooms & WC
|  |  |  | W/C | Prepopulate | POST - S - Tiling
|  |  |  | Kitchen | Prepopulate | POST - S - Tiling
Stage 7 - THB14, THB15, THB16, THB17
THB 14 (40, 41, 42)
TH 40
|  |  |  | Bathroom | Prepopulate | POST - S - Internal Waterproofing & Tiling - Bathrooms & WC
|  |  |  | W/C | Prepopulate | POST - S - Tiling
|  |  |  | Kitchen | Prepopulate | POST - S - Tiling
TH 41
|  |  |  | Bathroom | Prepopulate | POST - S - Internal Waterproofing & Tiling - Bathrooms & WC
|  |  |  | W/C | Prepopulate | POST - S - Tiling
|  |  |  | Kitchen | Prepopulate | POST - S - Tiling
TH 42
|  |  |  | Bathroom | Prepopulate | POST - S - Internal Waterproofing & Tiling - Bathrooms & WC
|  |  |  | W/C | Prepopulate | POST - S - Tiling
|  |  |  | Kitchen | Prepopulate | POST - S - Tiling
THB 15 (43, 44, 45)
TH 43
|  |  |  | Bathroom | Prepopulate | POST - S - Internal Waterproofing & Tiling - Bathrooms & WC
|  |  |  | W/C | Prepopulate | POST - S - Tiling
|  |  |  | Kitchen | Prepopulate | POST - S - Tiling
TH 44
|  |  |  | Bathroom | Prepopulate | POST - S - Internal Waterproofing & Tiling - Bathrooms & WC
|  |  |  | W/C | Prepopulate | POST - S - Tiling
|  |  |  | Kitchen | Prepopulate | POST - S - Tiling
TH 45
|  |  |  | Bathroom | Prepopulate | POST - S - Internal Waterproofing & Tiling - Bathrooms & WC
|  |  |  | W/C | Prepopulate | POST - S - Tiling
|  |  |  | Kitchen | Prepopulate | POST - S - Tiling
THB 16 (46, 47, 48)
TH 46
|  |  |  | Bathroom | Prepopulate | POST - S - Internal Waterproofing & Tiling - Bathrooms & WC
|  |  |  | W/C | Prepopulate | POST - S - Tiling
|  |  |  | Kitchen | Prepopulate | POST - S - Tiling
TH 47
|  |  |  | Bathroom | Prepopulate | POST - S - Internal Waterproofing & Tiling - Bathrooms & WC
|  |  |  | W/C | Prepopulate | POST - S - Tiling
|  |  |  | Kitchen | Prepopulate | POST - S - Tiling
TH 48
|  |  |  | Bathroom | Prepopulate | POST - S - Internal Waterproofing & Tiling - Bathrooms & WC
|  |  |  | W/C | Prepopulate | POST - S - Tiling
|  |  |  | Kitchen | Prepopulate | POST - S - Tiling
THB 17 (49, 50, 51)
TH 49
|  |  |  | Bathroom | Prepopulate | POST - S - Internal Waterproofing & Tiling - Bathrooms & WC
|  |  |  | W/C | Prepopulate | POST - S - Tiling
|  |  |  | Kitchen | Prepopulate | POST - S - Tiling
TH 50
|  |  |  | Bathroom | Prepopulate | POST - S - Internal Waterproofing & Tiling - Bathrooms & WC
|  |  |  | W/C | Prepopulate | POST - S - Tiling
|  |  |  | Kitchen | Prepopulate | POST - S - Tiling
TH 51
|  |  |  | Bathroom | Prepopulate | POST - S - Internal Waterproofing & Tiling - Bathrooms & WC
|  |  |  | W/C | Prepopulate | POST - S - Tiling
|  |  |  | Kitchen | Prepopulate | POST - S - Tiling
Stage 10 - THB18, THB19 - TBC
Completion Documents
|  | Stage 03 |  |  | Prepopulate | CST - S - Completion Documents
|  | Stage 07 |  |  | Prepopulate | CST - S - Completion Documents
|  | Stage 10 |  |  | Prepopulate | CST - S - Completion Documents

## Checklist
Type | Name | Value
checklist-flat | POST - S - Internal Waterproofing & Tiling - Bathrooms & WC
checkpoint | Screeding completed to correct thickness, levels and to heights
checkpoint | Cork/ soundproofing completed to correct thickness, levels and to heights
checkpoint | Underfloor heating installed to specifications
checkpoint | Waterproofing completed to specifications
checkpoint | Flood testing completed, results recorded and acceptable
checkpoint | All tiles laid to specification, square, clean edges with no lipping
checkpoint | Grouting/ silicone works complete and surface cleaned of excess
checkpoint | Tiling is completed correctly to specification & level of finish acceptable in respective area(s)
checkpoint | Inspections completed and issued to Foreman
holdpoint | CLICK AND SEND EMAIL TO FOREMAN TO SIGN FOR RECEIPT OF THE INSPECTION RESULTS
Type | Name | Value
checklist-flat | POST - S - Tiling
checkpoint | Matching batches of tiles installed
checkpoint | Correct tile adhesive applied as per spec
checkpoint | Trims/ transition bars and any other finishing completed
checkpoint | Epoxy/ grouting correct colours applied and acceptable
checkpoint | Silicone correct colours applied and acceptable
checkpoint | Fully cleaned and no grout residue on tiles
checkpoint | Tiling completed - specified level of finish achieved and area left clean and tidy
checkpoint | Inspections completed and issued to Foreman
holdpoint | CLICK AND SEND EMAIL TO FOREMAN TO SIGN FOR RECEIPT OF THE INSPECTION RESULTS
Type | Name | Value
checklist-flat | CST - S - Completion Documents
checkpoint | All relevant Compliance Documentation completed and attached above
bool | Any Additional Compliance Documentation (Required under Section C and by Consultants) - Completed and Attached
label | Do not select "Pass" HERE until all requirements have been marked as "Yes" & attached or you have selected "N/A"
holdpoint | Request Signoff
checkpoint | Inspections completed and issued to Foreman
holdpoint | CLICK AND SEND EMAIL TO FOREMAN TO SIGN FOR RECEIPT OF THE INSPECTION RESULTS