## Resources
Rich Type | Id | Warnings | type | name | values | prefix | postfix | Usage Count | User Addable | Template Name | Template Id
checklist-flat |  |  | checklist | CST - S - Completion Documents |  |  |  |  | Yes | CST - S - Completion Documents | 3c1e1466-d40b-470a-b812-4aeb19d28132
checkpoint-status |  |  | checkpoint | All relevant Compliance Documentation completed and attached above
boolean | d8215080-5cb5-5331-baee-669d9d741ad5 |  | tickbox | Any Additional Compliance Documentation (Required under Section C and by Consultants) - Completed and Attached
label | 4db6b30e-eab2-536d-81f2-21182975cb12 |  | note | Do not select "Pass" HERE until all requirements have been marked as "Yes" & attached or you have selected "N/A"
holdpoint |  |  | signoff | Request Signoff
checklist-flat |  |  | checklist | POST - S - Tiling |  |  |  |  | Yes | POST - S - Tiling | 425a4f80-796d-438f-ade6-32cb8e057e73
checkpoint-status |  |  | checkpoint | Matching batches of tiles installed
checkpoint-status |  |  | checkpoint | Correct tile adhesive applied as per spec
checkpoint-status |  |  | checkpoint | Trims/ transition bars and any other finishing completed
checkpoint-status |  |  | checkpoint | Epoxy/ grouting correct colours applied and acceptable
checkpoint-status |  |  | checkpoint | Silicone correct colours applied and acceptable
checkpoint-status |  |  | checkpoint | Fully cleaned and no grout residue on tiles
checkpoint-status |  |  | checkpoint | Tiling completed - specified level of finish achieved and area left clean and tidy
checklist-flat |  |  | checklist | POST - S - Internal Waterproofing & Tiling - Bathrooms & WC |  |  |  |  | Yes | POST - S - Internal Waterproofing & Tiling - Bathrooms & WC | c0f4035b-3b40-45c8-b435-1ad3017f3764
checkpoint-status |  |  | checkpoint | Screeding completed to correct thickness, levels and to heights
checkpoint-status |  |  | checkpoint | Cork/ soundproofing completed to correct thickness, levels and to heights
checkpoint-status |  |  | checkpoint | Underfloor heating installed to specifications
checkpoint-status |  |  | checkpoint | Waterproofing completed to specifications
checkpoint-status |  |  | checkpoint | Flood testing completed, results recorded and acceptable
checkpoint-status |  |  | checkpoint | All tiles laid to specification, square, clean edges with no lipping
checkpoint-status |  |  | checkpoint | Grouting/ silicone works complete and surface cleaned of excess
checkpoint-status |  |  | checkpoint | Tiling is completed correctly to specification & level of finish acceptable in respective area(s)