## Structure
Tier 1 | Tier 2 | Tier 3 | Tier 4 | Tier 5 | Tier6 | Instruction to CONQA | Checklist Name
Building Services
Building Services by Area
SP2A - L2 Lounge & Fire Egress Stairs
[6 empty] | add PA System Installation checklist | PA System Installation checklist
SP3 - Power Centre 69 (PC69)
[6 empty] | add PA System Installation checklist | PA System Installation checklist

## Resources
type | name | values | prefix | postfix | Usage Count | User Addable | Template Name | Template Id
checklist | QA - Public Address System Installation | [5 empty] | PA System Installation checklist
section | Cabling installation
checkpoint | Confirm speaker/horn locations and mounting methods with site engineer
checkpoint | Confirm cable paths and tray allocation with site engineer
checkpoint | Arrange lifter / access with site manager
checkpoint | Mark out cabling termination / locations
note | Any additional cabling required to connect External Horn to circuit TER_2_AIRSIDE_FTR
checkpoint | Install cable support
note | Cable support for new External Horn speaker to existing TER_2_AIRSIDE_FTR Circuit
checkpoint | Run Cabling and Secure. Identify cable at each end.
note | Cabling required to connect External Horn speaker to existing TER_2_AIRSIDE_FTR Circuit
checkpoint | Identify with labelling system, Terminate and Test Cabling, document results.
note | External Horn Circuit TER_2_FTR
section | Speakers/Horns Installation
checkpoint | Arrange lifter / access with site manager
checkpoint | Deliver speakers/horns/EOL to site as required.
note | 1 x weatherproof Horn LBC3491/12
checkpoint | Mark out Speaker/ Horn mounting locations
note | External Horn/s
checkpoint | Measure exact locations and install speaker brackets or ceiling reinforcing to suit
note | External Horn/s
checkpoint | Install Speakers/Horns, terminate (check Wattage required) and insert in bracket or ceiling cut-out
note | External Horn/s
checkpoint | Audible test of circuit using signal probe, and paging mic. Impedance measurement of circuit.
note | External Horn/s
checkpoint | Audible test of circuit using pre-recorded messages.
note | External Horn/s
section | Acknowledgement
checkpoint | Works listed above have been completed in accordance with the drawings, specifications and manufacturers’ literature for the project