## Master List Templates
Warnings | Id | Type | Name | Values | Prompting Name | Prefix | Postfix
| 531f2512-5464-5ad5-9375-cf532c19b953 | checklist | Add Fire Penetration Checklist |  | Fire Penetration:
| 41ae2d91-a6ac-52bd-b5d3-a07a5297e838 | checkpoint | Treatment Type
| dda08e40-7dd9-531a-a2a2-34cae406e2c6 | dropdown | Treatment Type: | A1,A2,B,C,D,E,F,G,H1,H2,H3,J,K,M,N1,N2,O,P,Q,R,S,T,V
| 4f16d8a7-40e7-5f2f-8120-ee5531a4c1d7 | checkpoint | Photo of penetration and sticker must be taken
| 6bebe046-7503-5351-8608-2524b69b0fd5 | textbox | Installed by:
| 1f933fe7-d624-5fb9-9385-a1b250206f58 | textbox | Comments / Reasons why cannot complete:
| 0588dd2a-d440-5502-9cc1-2a984d2e6c8d | checklist | Add Project Photos |  | Project Photos
| b3a47312-e99b-57a3-b655-b50313c2200a | checkpoint | Attach Photos and Comments
| 719339c2-b674-4139-a24b-dce3581e7913 | checklist | Add Stainless Steel Drainage valve rebuild Checklist |  | Stainless Steel Drainage valve rebuild
| 10103ae7-a929-46b0-ab3e-da6d7941243d | section | Details
| e12fc8ba-94cf-4634-9656-c2f7fb89ae28 | checkpoint | Photo of any pre existing damage to valve or penetration seal
| e152c49b-7656-5860-9f81-f0357ee9f632 | textbox | Valve No.
| 2c7c9829-57d9-41fb-87b5-ffa0197a806c | checkpoint | Photo of valve before
| 0dcf6e5b-2e30-45f5-933f-17283733875d | checkpoint | Photo of old valve seals
| 2441ea2f-9c3e-4d9e-8bf3-20f64a774b4b | checkpoint | Photo of inside of the valve
| 3a220e98-e8a3-4242-81d0-963bbb0baa99 | checkpoint | Photo of new seals installed
| e3fa560b-da13-4850-9f07-77751259f360 | checkpoint | Tightend to correct torque list newton meters
| 6e617f22-f32f-5fb4-b297-f4fe6cbf009b | tickbox | All Bolts Tightend in a cross pattern
| f0a5caec-eac5-5cb6-afc3-80bf17f280d0 | number | Newton Meters
| c1b21c1f-0d88-424d-a5c8-d3d58ee48d16 | checkpoint-no-value | Installing Plumber
| a0b79cff-946a-5f60-8569-18693e782c47 | button | Plumber: | Richard Bell, Brendan Head, Guy Mcelholum
| 72644a6c-34e1-530c-a7e8-5351e29f25a3 | checklist | Backflow Test Report |  | Backflow Test Report
| 45e8814a-82cf-423b-a9fd-c3a56e777229 | section | Details
| 585974c6-02cb-514b-9e87-5b7ac108700e | checkpoint | Description of property or vehicle
| 91e79822-8dde-5aaa-81f9-ad08e78269e1 | note | The description must identify all land or vehicles covered in the application
| d284e6b4-f929-58b8-94d5-0b328a9cf63d | textbox | Street address (number, street, suburb and postcode)
| 4a848919-0a0e-541f-a59c-c2625acc7dab | textbox | Water authority property service / installation number
| 9dc5fb52-17c2-530c-a000-50835cf81245 | textbox | Water meter number
| eb7d2055-3881-5790-b5ce-e9490cc3e55d | checkpoint | Type of test
| 38a9d5f6-b05a-5498-98c5-4bce9616c23c | tickbox | Commissioning of new device
| 8815a749-aa74-5e87-ab81-c49f5d75a947 | tickbox | Replacement
| 1abf7be1-a725-53fe-86df-cd47f8d1769d | tickbox | Annual
| 8d5f7a6e-e223-5aec-9068-1f6429463172 | tickbox | Repairs
| eabc2bab-5633-5361-806d-02a5912b0381 | tickbox | Decommission
| b0097003-182e-5bee-9086-d9aecfce067d | checkpoint | Backflow prevention device location
| dabf55fa-a50b-5e34-aa0f-f1178dd403b7 | textbox | Location of device (eg: Northwest side of building @ FHR external)
| 0f7e2599-45b6-5ae7-aeff-a9e32a79ea55 | textbox | Mains pressure (kPa)
| 167cc3d1-a150-5625-91b7-98a2ff866f98 | textbox | Time and date of test
| 195a525d-2640-51ef-86c4-48fc1bd7b51f | checkpoint | Main device
| 3f607054-57b2-56fd-b5a3-bdd681f9125b | tickbox | RPZD (E)
| 4451b81e-49c5-5893-a754-f1aabfbea05a | tickbox | DCV (F)
| 62c14501-fdb5-5157-8ba8-a68b3c58c61c | tickbox | SCVT (I)
| 4184f236-50c4-5177-9856-70f36e54b629 | tickbox | Containment
| 279b225c-e44e-5aa9-a574-3ca1b344a48e | tickbox | Zone
| 8eed17e7-55b9-5e08-bab3-9e3a37d050e4 | tickbox | Individual
| c9db3a6a-76e1-5823-bf3f-a52d6a8e51d2 | textbox | Make
| 9457a020-8737-57ff-858b-75daf7e11cfe | textbox | Size mm
| 7b3015ab-e9e0-5035-9c59-7fb0cbf10929 | textbox | Model
| 09e8e5b3-85e2-53c5-885b-451cc7ba6d26 | textbox | Serial number
| a2a6c3c8-2301-5317-91a1-aae5b5896c45 | button | Cleaned strainer | Yes,No,N/A
| 58b40ab6-c938-530b-bc7b-d08afedd0d60 | button | Upstream IV | Leaked,Tight
| e1b28486-56bd-59ee-aa85-4ce4c68719a8 | button | Downstream IV | Leaked,Tight
| 037c66ea-b7d8-5f7f-9602-7acb9d67cae9 | textbox | Check valve #1 (kPa)
| 5ebdaeaf-8ef3-52ef-ba56-5233fb655e6f | textbox | Check valve #2 (kPa)
| afc60cf1-7e69-554c-a659-1b74fa1489e5 | textbox | Relief valve opened
| 0cba4129-b150-5f77-a2f5-6454677b69d6 | checkpoint | Device installation notes
| fdd1c243-3089-52b3-af5c-90b48c74adfa | button | Isolating padlocks installed | Yes,No
| 0344672a-becd-5883-9173-5ac4205d9314 | button | Installation complies with AS/NZS 3500.1 | Yes,No
| 4c6f0025-e719-525b-81ac-ef265d68a9e7 | checkpoint | Test kit
| ae15db3e-6952-5cef-95d1-8ada9b262ca1 | textbox | Test kit serial number
| aadc8d9f-7ee3-56a0-9656-caa41158d9ca | date | Date last calibrated
| b65a095e-ac93-52c6-b0db-1e184e5966f0 | checkpoint | Authorised testers details
| 10c31868-8c42-5421-8cd4-4a74de251d0d | textbox | Testers name
| d5dcd8c6-8dcd-5d91-996f-dfc18faf8517 | textbox | Registration licence number
| a93227d5-1a19-5a17-88a6-a5daeab6485d | textbox | Phone number
| 3d9483e0-efb8-5e50-ad56-69f06fa15b7b | checkpoint-no-value | Licence person
| bdc0c5c3-19f3-57aa-8610-ec2e6d576a0a | note | Full company name - Geschke plumbing
| 10d62ae7-66af-5714-bd04-14174f6d98d4 | note | Licensed tester name – David Geschke
| 01ba6182-b263-5b04-ba70-d2c8917ea205 | note | Licence number -50043
| 53a86f34-72bb-5c37-a036-58be8b5e2241 | checkpoint | I hereby state that the information provided in this form is a true and accurate record. I have tested the above device/s in accordance with AS/NZS 2845.3:2020
| fffa76eb-8043-5d23-b241-64d19d311e66 | note | Note: Failed devices must be repaired and retested within 20 business days as per the Water (Estimation, Supply and Sewerage) Regulation 2014.
| 293ff535-4f83-5dac-b044-caeb4ce197e8 | textbox | Signature licenced plumber
| 7419f545-15ef-5d6c-b003-dab505d3db76 | date | Date
| e73241f0-0943-57bb-8c1c-35dd4ee1589d | textbox | Signature tester
| b8763db2-dd2a-5dee-bc73-25179502e2df | date | Date
| 2f972917-46b6-5d42-9c38-b1f4a8c4815e | checklist | Calorifier Periodic Test Record |  | Calorifier Periodic Test Record
| 8111ace1-1386-5c1f-8290-3df28e3c8d3f | section | Details
| 0b4ad232-5674-51d3-9408-aef0b58a609d | checkpoint | Details:
| 4d261301-279f-5a1b-a15e-d0537ddfff4c | textbox | Date:
| dba1c1fc-6d93-5043-a9d9-9a12062e21a9 | textbox | Inspector:
| cde7680e-612a-54c8-bc92-c714902e5cda | textbox | Location:
| 3e3966d0-ceab-58d6-af96-ca4e44beaab2 | textbox | Serial Number:
| fa42814e-2a58-5250-bd7b-f83c714de0e0 | textbox | Barcode:
| 13950ba2-779b-5de9-afec-b96c073dff89 | textbox | Year of Manufacturer:
| 1e39926d-78b2-5fdd-8414-22da81436b68 | checkpoint | Inspect Tank Connections for signs of wear, rust, corrosion - Inlet, Outlet, PTR, Drain, test/gauge point
| 506eb8f1-d709-57f6-89ba-7b0be67601f0 | textbox | Observations:
| d1b949ca-e98e-5951-8a2e-70fa0f1dc1b6 | button | Are cassette/coil supplies fitted with test/drain points? | Yes,No
| fdf27224-2f97-5fe5-a1f6-f61daf3880bf | button | Are inlet/outlet valves in good order, can the unit be isolated? | Yes,No
| 1ae4f71c-32f8-51de-9eb9-3da43543239d | textbox | Confirm operating pressure through cassette (if possible) |  |  |  | kPa
| dcaec7d2-6049-5955-9043-d1404b59bff2 | radio | Confirm presence of back pressure through cassette (if possible) | Yes,No,Unable to check
| f3b78c01-342b-59d5-a6cb-b64f2cb31fcd | button | Is the lagging in good condition? | Yes,No
| 5f65c3bb-0606-5c35-896a-a84079858286 | checkpoint-no-value | Observations
| fbc91134-60ee-56b8-b7a9-dfd10b03580e | textbox | Observations:
| 038ce57b-101f-5869-b805-0d1438c56502 | textbox | Other Comments:
| 6f002ec6-dce0-558c-8fdb-30e47eb710bb | checklist | Day Labour Docket |  | Day Labour Docket
| bebe4fd5-1509-5079-aaeb-c20fb5659019 | checkpoint | Day Docket Details
| 5c7662b9-6d67-5076-b081-34174d83b306 | textbox | Project Name
| b7294f2b-5cf0-527e-907f-9d7ee8f6d1ea | textbox | Job Number
| 87975a9c-dc3f-53d8-b468-d8bf91570174 | textbox | Site Instruction
| fd3b561b-2193-5a5b-b7e3-1de40a68ce7b | textbox | Geschke Reference / Subject
| 43851586-96a4-59f4-8761-4f20e0c93511 | textbox | Requested by name
| bf76ba28-5cd9-5a95-8e48-c79ba2487249 | textbox | Requested by company
| 2340b828-e42a-5a5c-9fb2-c2644dc2d5db | textbox | Brief description - scope, location, other contractor involvement
| 79e98b40-db35-5c2a-8348-61e9ec1a4f7a | note | Attached - requester signature
| 5993b08a-e5d6-5cb6-b10b-38646360139f | note | Attached - photos before
| cf644e64-73f9-5910-a520-92d88986c35a | note | Attached - photos after
| 3ee5ca91-8046-424c-93a1-a381e9e6ff22 | checklist | Fire Hose Reels |  | Fire Hose Reels
| 45e8814a-82cf-423b-a9fd-c3a56e777229 | section | Details
| 6f7a1d01-22a4-4d31-a99c-f2669a5894c3 | checkpoint | 1.1 Accessibility
| d4e161b5-6bfe-562e-9b32-b84610d8bc86 | tickbox | CHECK that the hose reel is readily accessible with no obstacles restricting its access.
| 7de34c7e-20aa-4e44-87ab-0c5c67ff87fd | checkpoint | 1.2 Signage
| 76232eb3-bc25-5fcc-9c69-26291f99136c | tickbox | Where a location sign is required by AS 2441, CHECK that it is correctly located and visible.
| 8d6d7b7a-c210-4b13-af1f-02b928d41d98 | checkpoint | 1.3 Operating instructions
| 2c8c995f-421a-530c-afb3-01e9dcb4b971 | tickbox | CHECK that the operating instructions are legible.
| 3f281de6-ce82-4225-b8fb-fff482fc07c5 | checkpoint | 1.4 Damage
| 8c1d5f7b-5ab5-5280-82fc-c30369caa544 | tickbox | CHECK for any damage or corrosion of components that could adversely affect the operation of the reel
| 01f5c70a-846b-4ba9-9033-d6923d0fe527 | checkpoint | 1.6 Cabinet
| 9b464f1a-b845-50c6-a8e8-50546061e77f | tickbox | CHECK that all hose reel cabinets are accessible, clear of extraneous materials,clearly and correctly marked and in goodrepair.
| 4846e065-fc23-4bc4-872b-a501a877152e | checkpoint | 2.3 Hose fittings
| c98218a0-6b44-588e-b7e0-f465ede9894c | tickbox | DETERMINE that all hose fittings and connections are tight
| fbc31c10-49c8-4846-ab72-e38b37bbe836 | checkpoint | 2.5 Swing arm
| bc50aa2e-7fb8-5149-b6f2-89c3a7024ef6 | tickbox | Where fitted, TEST the swing arm to ensure it operates correctly and allows the hose to be run off in its intended direction
| d09d4354-af03-4447-8a96-873cdbaf8c19 | checkpoint | 2.6 Unwind
| d59949b4-c9c7-58d3-af5e-40b97cebdc3d | tickbox | With the nozzle closed and stop valve open, TEST that the hose reel can be unwound freely in its intended direction by unwinding at least 5 m of hose.
| 2e4ffa55-0def-4cad-b574-9d9d943563f4 | checkpoint | 2.7 Leakage
| 6ce30553-bc51-5796-be9d-cdef9df2b00f | tickbox | With the nozzle closed, pressurize the reel by opening the stop valve. DETERMINE if there are any leaks from the gland, nozzle, stop valve, hose or any fittings. NOTE: In order to check that there is no leakage of water from any part of the reel waterway, it is recommended that the hose be completely unwound off the reel, so that all parts of the waterway can be examined.
| dad6044c-01a7-46a3-87d3-1d30dea38c8e | checkpoint | 2.8 Flow
| edda791e-f810-5580-87eb-5d3a4daecccf | tickbox | TEST water to ensure it is able to flow through the reel by opening and closing the nozzle.
| dce500e0-69a7-4984-8fde-99e37905a517 | checklist | Fire Hydrant Systems |  | Fire Hydrant Systems
| 45e8814a-82cf-423b-a9fd-c3a56e777229 | section | Details
| f9517f0a-4948-48f4-a893-daa79dec70b3 | checkpoint | 1.1 Water supply stop valves and isolating valves
| 287ac7a3-2b31-5f55-a503-7c82412f0bd6 | tickbox | (a) CHECK all isolating valves including underground key-operated valves are in the correct operating position
| 70e247d6-a181-5570-ac93-e61f86b68934 | tickbox | (b) CHECK all above ground valves are secured or monitored.
| 3eb978e5-2026-4c18-ade9-5bf9949669ff | checkpoint | 1.3 Hydrant valves (below ground)
| e2c9f8c0-1791-5696-8ff9-94c6b4d3b522 | note | CHECK all hydrant valves:
| 0ac08324-19c9-5ae8-bf1c-5ade2e5e8cb9 | tickbox | (a) Are accessible.
| 1ba9b5be-dc75-5292-a68b-bfe1d1f4de85 | tickbox | (b) Blanking caps, where fitted, are in good condition.
| 4f66cdfd-2a5c-53ac-bd63-06b5f053ea6b | tickbox | (c) Check cover plate for ease of opening.
| c25324eb-544a-49c9-b9ea-1ac023ae0a36 | checkpoint | 1.4 Booster assembly
| cbd395f2-7bdf-59f8-97fc-f16d2e1deb4a | note | CHECK all booster assemblies:
| aee7f434-4a1c-54f4-82e0-0c4571621b0e | tickbox | (a) Are accessible.
| bf9a126b-560d-5a87-9686-c24c707f9d8b | tickbox | (b) Hand-wheels are securely fitted.
| d4ad7338-3f5b-55f1-aac4-db93b1a81563 | tickbox | (c) Pressure gauges and blanking caps, where fitted, are in good condition.
| e50d9700-2632-5d34-96d5-2be0709b6a0a | tickbox | (d) For condition of washers on booster assembly connection inlets and replace if signs of deterioration.
| 882f3c5a-394d-5e60-9f54-c1de241907c5 | tickbox | (e) For legible labelling indicating maximum system working pressure.
| 266dbdd2-c285-418f-bc16-67b7accab580 | checkpoint | 1.5 Hydrant and booster connections Compatibility
| 9255a92d-613b-5712-906d-9b4435d71757 | tickbox | CHECK that all hydrant and booster connection points are compatible with local brigade requirements.
| a2a57431-040a-4c53-af2e-9f85d73695e5 | checkpoint | 1.6 All valves
| e3473c17-f805-5394-8c71-8b12b7929b79 | tickbox | CHECK all valves for leaks.
| 0ba5b2bd-aa4c-43a5-a1bd-60c768f59ae6 | checkpoint | 1.9 Cabinets
| 6dd4b736-453b-52a0-89f9-ec9f610e2b3d | tickbox | CHECK that all hydrant and booster cabinets are accessible, clear of extraneous materials, clearly and correctly marked and in good condition.
| d2d9f8e0-df1b-4fc7-b72c-cac5b2ecb072 | checkpoint | 1.14 Block plan and pressure gauge
| 4935ed94-e59e-5d96-9165-a6a052935cef | tickbox | CHECK for legibility and appropriate location
| b250bf99-1054-592d-983f-b87decdd8e0e | checklist | ITP - Fire Sample Excl. Backfill ACOR Review |  | ITP - Fire Sample Excl. Backfill ACOR Review
| 4736d901-b2be-5732-9bfa-11380f738534 | checkpoint | 1. Approve specialist subcontractor
| 0d3c38a4-c71b-5749-bd7a-d2067c70fa6b | note | STAGE / FREQUENCY: Prior to awarding subcontract
| 75c6828a-f808-58d7-82db-5697b120d741 | note | RECORDS: Refer to Overall Project ITP for Written approval Geschke Quality Management Plans
| 20972fc4-f613-5c36-9fdb-b3b59709138c | note | ACCEPTANCE CRITERIA: Subcontract is executed and witnessed by authorised representative from associated parties to contract
| a4fb11ec-1b4f-5858-9dcb-e6dd466fe793 | note | INSPECTION / TEST PROC: Document
| 76315aac-a835-5cce-b888-18c1af84f9bc | note | INSPECTOR / APPROVER: Subcontractors Authorised Representative. Geschke
| c9d4499c-c8f2-513e-9a20-71e1a0029c07 | note | HOLD OR WITNESS POINT: Hold Point
| c09248f9-3cd0-5955-bdba-e77f96f2c162 | signoff | hold point
| 05b29a37-3c3c-5d86-8867-cf4598ae7f3c | checkpoint | 2. Approve Samples
| 5ab0487f-5938-5e09-9b34-d720cf6d1755 | note | STAGE / FREQUENCY: Prior to ordering materials
| e1fc6389-0ab8-5094-8af7-67349927b449 | note | RECORDS: Refer to Overall Project ITP for Written approvals QA.1 Geschke Quality Submission Register
| db57c290-2a20-56b4-aaa9-755f95ac8543 | note | ACCEPTANCE CRITERIA: Samples is marked with Approved For Construction
| 4b66d20e-9e42-55bc-9c26-9d2428688d41 | note | INSPECTION / TEST PROC: Document and Review
| 322fb1ac-3495-5a30-baaa-976941d34e5b | note | INSPECTOR / APPROVER: Engineer. Geschke
| 84ed3336-74ab-5ca7-bdb4-a0df8c14ed95 | note | HOLD OR WITNESS POINT: Witness Point
| 6409b5d7-f8dd-5c02-94a1-87f4c2593ac0 | checkpoint | 3. Approve technical details
| 5090bd27-d972-5bdc-8459-8f7791ad1747 | note | STAGE / FREQUENCY: Prior to ordering equipment
| c1d89ecf-ddec-575c-ab99-87602db0e5fd | note | RECORDS: Refer to Overall Project ITP for Written approvals QA.1 Geschke Quality Submission Register
| fe526921-c7c2-572e-8998-3a8f7826deb9 | note | ACCEPTANCE CRITERIA: Technical Data is marked with Approved For Construction
| 24a06e65-0f13-592c-9854-5c3509888e52 | note | INSPECTION / TEST PROC: Document and Review
| 7059248c-f190-5668-b990-3f778ed2d7a1 | note | INSPECTOR / APPROVER: Engineer. Geschke
| 04ecf25a-0a35-57ce-9cf3-70802e480fad | note | HOLD OR WITNESS POINT: Witness Point
| 71cbc1bc-bc6c-5c19-bacc-a5d0cabd0294 | checkpoint | 4. Approve shop drawings
| 6673dca8-e50e-5990-a4e9-9f301517e35d | note | STAGE / FREQUENCY: Prior to commencement
| c0fd2d03-3ac2-5872-80c4-b2dcacc5d7fd | note | RECORDS: Approved Geschke Shop Drawings & QA.2 Geschke Drawing Register
| a4f7401d-931a-501a-be52-2bf58b0e39ac | note | ACCEPTANCE CRITERIA: Drawings are marked with Approved For Construction
| 20931c45-aace-563a-9e25-5c0cc1d7cf36 | note | INSPECTION / TEST PROC: Document and Review
| 382c42b2-01da-5f2e-9238-15bc5d4c6553 | note | INSPECTOR / APPROVER: Engineer. Geschke
| 4dc5d5ed-f7ae-59fd-a74f-f428649b195e | note | HOLD OR WITNESS POINT: Witness Point
| 50faf94e-eb3e-5602-a601-f61b18ec3476 | checkpoint | 5.01. Check set out of excavations
| e0acea45-616a-5d20-abf3-dba65f5b042d | note | STAGE / FREQUENCY: Prior to commencement / Once per grid
| a932003a-f1bf-513a-b076-8b23298cd31d | note | RECORDS: 'Before' Photographs
| a79969d1-d2cd-57b2-91b9-63f50ca78916 | note | ACCEPTANCE CRITERIA: Set-out is marked with pegs and alignment matches design layout
| 56168f84-e867-536a-9e9e-5bbab2444c7b | note | Minimum falls
| 17ce3ec0-095e-5c3b-9cf5-1a3632d43397 | note | All 'known' existing services have been potholed, marked using a riser 1m above ground and backfilled with sand.
| 8699d099-999d-5719-a9cf-58f918d3e344 | note | Excavation alignment is outside of minimum clearances from above ground assets, below ground assets and boundaries or plan for excavation works or temporary works meets requirements within exclusion zone.
| 8ee7adfd-c94f-5661-b4bf-ab906a836200 | note | INSPECTION / TEST PROC: Visual Inspection and Document
| 281c4987-bc8e-5f15-ba4b-b2db2af87cb6 | note | INSPECTOR / APPROVER: Foreman. LLB
| 0c5ce48a-dc88-5912-9bee-29d674923416 | note | HOLD OR WITNESS POINT: Witness Point
| 8fa3fa97-e6a9-5421-8492-2f2e31abedb6 | checkpoint | 5.02. Approve Temporary Traffic Management Plan if trench crosses existing road, road reserve or footway
| 71c8a347-006d-5365-921e-9e44cac8f33a | note | STAGE / FREQUENCY: Each delivery
| fa12bde1-b518-5a46-89fb-babef13fed3c | note | RECORDS: Delivery dockets name, signed and dated by Geschke
| 75a9ac72-65df-59f8-a87b-1dc38aa71ffc | note | ACCEPTANCE CRITERIA: Type and material supplied matches design
| 88d997a5-c74c-55b8-9020-e5a9719ec44a | note | Grade or class matches design
| 277a7844-7c60-57bd-94c4-452897bfdacb | note | Size and thickness matches design
| b5479f1a-3776-560d-a901-d9889f2b3009 | note | Supplied items are free of defect
| ea7e015a-c83a-552f-9c0d-968fe651d66c | note | Marking, packaging and preservation is fit for storage / construction. i.e pits covers marked with SS.
| 06c249c1-3742-581d-8a31-b45fe282e379 | note | INSPECTION / TEST PROC: Visual Inspection and Document
| 77b7e683-16d3-5cb3-9302-2e8b72c7d516 | note | INSPECTOR / APPROVER: Foreman. Geschke
| e66c018c-79b9-5978-a06a-2076f7f2d16d | note | HOLD OR WITNESS POINT: Witness Point
| 826c348b-bad5-5765-9c45-21db995ae514 | checkpoint | 6. Check deliveries of materials
| 2f388e97-f458-5990-ac7a-da231124e69c | note | STAGE / FREQUENCY: Each delivery
| 8c81df1f-03c4-5c8c-a51f-ca446c042651 | note | RECORDS: Delivery dockets name, signed and dated by Geschke
| 0234a70d-72a5-5b1c-ab04-379851f9b6c5 | note | ACCEPTANCE CRITERIA: Type and material supplied matches design
| 1dbc0549-5aa5-5312-9f5f-6e50d9973200 | note | Grade or class matches design
| 35679dd2-c8f2-55f3-b15f-9c20d6e079b4 | note | Size and thickness matches design
| b8c8695c-09ec-5b0a-9d4a-b45492a3260e | note | Supplied items are free of defect
| 41fbd58e-c3ff-5994-90cd-c9c715e4f4cf | note | Marking, packaging and preservation is fit for storage / construction. i.e pits covers marked with SS.
| 084bc65c-4140-520d-a2ab-a7251fdeadf7 | note | INSPECTION / TEST PROC: Visual Inspection and Document
| a13da82d-004c-5fce-b969-d4faf5713e02 | note | INSPECTOR / APPROVER: Foreman. Geschke
| 81bacfe1-6058-5740-b33c-72d3dbd2774d | note | HOLD OR WITNESS POINT: Witness Point
| 6943e8e0-5771-5e26-91b2-eb3a4a9a7a94 | checkpoint | 7.01. Check below ground pipework - pipe joints - HDPE-HDPE welds, DICL- DICL/Other Material Flange, GMS-GMS Rolled Grove Gasket. If HDPE- HDPE welds:
| 60895360-5cfc-5d73-9de5-e88b964b0c2b | tickbox | Standard Bead Profile Test
| 95d4ef6d-8a3b-5c71-ad65-a13b083249fb | tickbox | Standard Destructive Tensile Test
| 4143487f-54d2-5389-8e31-8da8c04c360a | tickbox | Standard Ovality Test If DICL- DICL/Other Material Flange
| a5c4b1c7-e5f9-5f8c-8fec-21b87eda5943 | tickbox | Gasketing Record GMS-GMS Rolled Grove Gasket
| 9c36cef4-e0e3-59c5-b7dc-c54f2b84876e | tickbox | Gasketing Record
| 0c353f24-9b49-5251-b8bb-8712d155134b | note | STAGE / FREQUENCY: Upon installation but prior to backfilling/ 1 test per 50 pipeline welds approx.1000 l.m
| 0828e881-42ec-5630-860e-3762aa3431d3 | note | RECORDS: ElectroFusion Welding Record QA16 Butt Welding Record QA 25 Gasketing Record QA 18 Standard Bead Profile Test Certificate Standard Destructive Tensile Test Certificate Standard Ovality Certificate
| b1fa0dd3-9b24-5405-a6b4-7da09ed5cc83 | note | SPECIFICATION / STANDARD: ISO 13953 , ASTM F2620- 20 & ASTM F2928 AS4087 AS1110 & AS 1112 ACOR Consultants Civil Specification Section 6.15.1 AS 2566.1
| 905b9be1-1a56-57ba-b057-a0050ec4adb2 | note | ACCEPTANCE CRITERIA: Meet or exceed tensile pipe strength
| ed02e191-a017-520c-8d81-fdb97bb87741 | note | Bead size to be uniform, symmetrical and free of contamination and air.
| 933b0fa1-7688-5a51-90a0-35e19fe810e8 | note | Bolt tightening to be completed using the correct sequence
| 7fbdcfea-dd60-53b4-8fc6-53e1cd61464c | note | Final torque on bolts shall not exceed manufacture specification.
| c5675546-2d97-512f-a5de-cc8a6bc262eb | note | Standard Pipe Ovality Test shall be meet and be no greater than 2% for cast iron pipes or 5% for all other pipes
| 072bce59-c557-56d4-b177-af0e6872d5fd | note | INSPECTION / TEST PROC: Document and Review
| 164562ef-e4ee-5470-a15d-7cc3efe78814 | note | INSPECTOR / APPROVER: Engineer. Geschke
| 9471ad2b-4d7b-5e53-b569-df92a175db39 | note | HOLD OR WITNESS POINT: Witness Point
| b3e2f606-7dab-5250-80fc-1db9ce52e67a | checkpoint | 7.02. Check below ground pipework - pipes and fittings
| 5a939c8d-0d66-5415-b8e7-d6b4fe7ac149 | note | STAGE / FREQUENCY: Upon installation but prior to backfilling / Once per Grid
| 7f370901-a89e-58bd-b582-ed3d2a6439d0 | note | RECORDS: 'During' Photographs & As-built Survey
| 42e5f3ca-069d-53d3-b262-742bc6754cc6 | note | SPECIFICATION / STANDARD: AS 2566, AS 3500, AS 4130 and AS 5065
| 55b187a5-80e2-5a56-9936-f2b685de3206 | note | ACCEPTANCE CRITERIA: Service type clearly labelled with dimension & colour stripe
| 12c202c4-6038-5ce0-9d83-a18c23f3be6c | note | Joints, fittings and connections match design
| ca9466ae-3314-55d7-b4f5-5dd465d6798e | note | Alignment and position are as drawn
| 63f29fab-a3c5-57d9-aa59-b8dc74013ec8 | note | INSPECTION / TEST PROC: Visual Inspection & Document and Review
| ed337331-cad1-56dd-acd5-86f1c084d7c6 | note | INSPECTOR / APPROVER: Foreman. Geschke
| 0a34d3c5-b440-5ab1-8f12-f35365de11d2 | note | HOLD OR WITNESS POINT: Hold Point
| fe1faa23-074e-5fa0-94bc-5f97e1955949 | signoff | hold point
| 1edd3296-b94c-508a-94c7-b1d314d2bda4 | checkpoint | 7.03. Check below ground pipework - Hydrostatic pressure testing. Standard Hydrostatic Pressure Test
| 47d52fd1-27b3-5ab6-b0eb-2c39ca430feb | note | STAGE / FREQUENCY: Upon completion but prior to covering and backfilling.
| 55136b13-f324-50db-8b1e-1c022e499c61 | note | RECORDS: Standard Pressure Test Certificate QA.6
| 5c3f464d-f212-5da3-9587-31953a60efa3 | note | SPECIFICATION / STANDARD: Clause 2.3 of WSA 03 1999 & Clause 18.3 of WSA 03 1999
| 3d0555c6-9314-5704-a4d3-996c25cbe080 | note | ACCEPTANCE CRITERIA: Pipeline and joints are watertight up to 1,700kPa pressure for two hours
| 04030b35-344f-542b-8954-6a10388cb659 | note | Pipeline is flushed free of all debris
| d5bda7d9-9af6-535c-9571-51ede6e82d5f | note | Test Passes MRWA Water Supply Pressure Test for PE Pipe
| e33d1928-937b-58a0-9b54-7b55108e936e | note | INSPECTION / TEST PROC: Document and Review
| 6e7d6f3f-0543-5437-8864-79833c91af1d | note | INSPECTOR / APPROVER: Engineer. Geschke
| 627dd8a3-8f2f-507f-9c87-375e4bf99c00 | note | HOLD OR WITNESS POINT: Witness Point
| ac79eb2f-166e-54ab-b592-d07ae349d2bf | checkpoint | 7.04. Check below ground pipework - bedding, haunching, surrounding and encasing
| d7819289-6285-525c-9c56-51ae41faef53 | note | STAGE / FREQUENCY: Upon installation but prior to backfilling / Once per Grid
| 2a073575-1b65-56ab-9360-68bf67bc7f5d | note | RECORDS: Photograph
| bac1b115-ff41-529c-978e-25403beda668 | note | SPECIFICATION / STANDARD: AS 1289 3.6.1 ACOR Consultants Civil Specification Section 6.6
| 222792b8-72b8-51ce-85e3-53bffbb14a4d | note | ACCEPTANCE CRITERIA: Constructed using approved WASA material
| c08b5490-31be-596a-8548-d38174fa41e2 | note | Thickness of surrounding aggregate shall meet or exceed specified depth
| 7d826ade-6c04-56c3-9881-1d8f47d39829 | note | Detector wire/traceable foil backed tape laid 300mm above the pipe alignment
| cbe2f887-5f8a-5cb3-b77b-dcf9505e9312 | note | INSPECTION / TEST PROC: Visual Inspection
| 421812d5-ab50-5a21-9773-bdeb970d995d | note | INSPECTOR / APPROVER: Foreman. Geschke
| eb35a14a-3205-517d-891a-06a236881dd6 | note | HOLD OR WITNESS POINT: Witness Point
| 25dace2d-13db-5790-a72a-101165116a2a | checkpoint | 9. Check Completed Surface - Make Good
| d678afab-c36f-5430-afcf-ef2ade7da5d6 | note | STAGE / FREQUENCY: Prior to practical completion
| 2a16d9cc-2a78-5e36-99de-9e2da10a631d | note | RECORDS: 'Upon completion' Photographs
| faa3f6d2-55e6-5166-9e9d-fce58af6cfda | note | ACCEPTANCE CRITERIA: Completed surface is free of obstruction/debris and matches finished levels for pipework
| 178bad91-4874-50be-8589-bacc16ae0be4 | note | INSPECTION / TEST PROC: Visual Inspection and Document
| 25cd5b2f-31ed-51fc-8328-4efeaefb5f08 | note | INSPECTOR / APPROVER: Subcontractors Authorised Representative. Geschke
| 2d97ab42-0b6a-58d9-bdd9-00ae28360671 | note | HOLD OR WITNESS POINT: Hold Point
| 14256e6a-38b4-59ab-982a-4effc4e691dd | signoff | hold point
| 224cf3b9-e2f4-5d92-be53-2204ae1399ed | checkpoint | 10. Obtain as built documents
| 5fb79931-9b5e-5fc0-aca3-2decb8ed9a67 | note | STAGE / FREQUENCY: Prior to practical completion
| 8f369965-ed84-51c4-8206-7a5d30af97dd | note | RECORDS: As built documents
| b9fb074d-7c8d-5509-a1a8-64cad860e6c7 | note | ACCEPTANCE CRITERIA: Drawings are marked with As-Built
| 0f1934b3-17b6-5db0-ba60-0f229a73e3d3 | note | INSPECTION / TEST PROC: Document and Review
| 3c3fd0da-9236-56e0-9e91-68084838a9db | note | INSPECTOR / APPROVER: Engineer. Geschke
| 16c6f24f-a9b2-5a3d-b638-2254ea0a39ab | note | HOLD OR WITNESS POINT: Witness Point
| 2c843525-d62b-5943-9f3d-f7411623ad28 | checkpoint | 11. Obtain operating and maintenance manuals
| 649fe952-9b2d-5420-b002-2836eadc61bb | note | STAGE / FREQUENCY: Prior to practical completion
| e5bc5bf4-2775-5de9-8e12-1c7cf330c43f | note | RECORDS: Manuals
| daca2fdd-9cf8-55bc-a4c9-856fa7f6faa6 | note | ACCEPTANCE CRITERIA: A copy of the certificate for compliance shall be approved by the independent authority.
| fdc35e53-7276-55ea-93d4-37c6317da508 | note | INSPECTION / TEST PROC: Document and Review
| d8e5342d-64bb-555a-941c-db52e4a757be | note | INSPECTOR / APPROVER: Engineer. Geschke
| b9f4ef64-6cb1-5f7e-8bdb-b8e81d4a39ad | note | HOLD OR WITNESS POINT: Witness Point
| 6cd2caf4-ce8c-575b-889a-87eb55ca2094 | checkpoint | 12. Obtain guarantees
| 68138bcf-120f-5833-833b-875c080e3e2c | note | STAGE / FREQUENCY: Prior to practical completion
| 5a2046d0-5b70-5fb1-a51b-f6fc3c6bfc37 | note | RECORDS: Final commissioning checklist
| 5fbd5ec1-d140-5cac-99da-963966f3d4e0 | note | INSPECTION / TEST PROC: Document and Review
| ca326e45-62d2-521a-bfd5-5257d705091b | note | INSPECTOR / APPROVER: Subcontractors Authorised Representative. Geschke
| 21b6d0f6-ed36-5073-82fb-1ae271ef93d9 | note | HOLD OR WITNESS POINT: Witness Point
| 39811f35-6c89-570e-b376-7f275f736051 | checkpoint | 13.01. Check above ground Hydrants - Signal and Flow Test. Standard Flow Test
| 291a3373-562c-5228-8bb2-45ef34769d41 | note | STAGE / FREQUENCY: Upon installation / one test per hydrant
| 19758053-533b-5c48-894a-814309e29b68 | note | RECORDS: Standard Flow T est Certificate QA 6E
| 4451bffc-0b1c-554c-98c1-2df94a103050 | note | SPECIFICATION / STANDARD: AS 1289 3.6.1 ACOR Consultants Civil Specification Section 6.6
| a62a56eb-87d1-5dfa-985b-4e76da52dead | note | ACCEPTANCE CRITERIA: Hydrant flows up to 30l/s
| 89d2dc4c-fa94-5dc3-a8cc-ba457ed103f2 | note | Hydrant tagged and signed
| 2516b1f8-0500-5ca4-8833-e6e4f873f2ce | note | Bollards installed
| 67d7203c-1a2c-51c3-9554-cd17d87d3e58 | note | Signal sent to Building Sub FIP
| de7c92f6-833e-58d4-b4b3-d5d2bba74411 | note | INSPECTION / TEST PROC: Visual Inspection and Document
| dd1e30c0-1016-5e76-b327-70a6c0c28146 | note | INSPECTOR / APPROVER: Subcontractors Authorised Representative. Geschke
| 63088761-164c-55fa-a1be-c94a8d77eb5e | note | HOLD OR WITNESS POINT: Hold Point
| cfa37905-8e79-5127-a801-a6efc8d5689d | checkpoint | 13.02. Final commissioning & inspection & independent report
| d1a4f79a-4798-5403-84ea-2e023bd9b78e | note | STAGE / FREQUENCY: Prior to practical completion
| 7f49657a-c896-5d54-9b80-af8dca574b85 | note | RECORDS: Final commissioning checklist Independent Report
| 813a4a22-5337-56a1-b94c-fa50f04b2e77 | note | INSPECTION / TEST PROC: Document and Review
| e74b5748-d979-57a4-b25d-68594e678588 | note | INSPECTOR / APPROVER: Independent Engineer. Geschke
| 727c7099-d267-57a0-930f-12c1f1d9137f | note | HOLD OR WITNESS POINT: Witness Point
| d21fdfee-8d79-5572-8a0c-26b6b64de2a9 | checklist | ITP - Gas Sample Excl. Backfill ACOR Review |  | ITP - Gas Sample Excl. Backfill ACOR Review
| 4736d901-b2be-5732-9bfa-11380f738534 | checkpoint | 1. Approve specialist subcontractor
| 9ea333d3-e251-5d91-92b8-dad13708f963 | note | STAGE / FREQUENCY: Prior to awarding subcontract
| db29dbe5-4805-510b-b2ec-d2a30b655f30 | note | RECORDS: Refer to Overall Project ITP for Written approval Geschke Quality Management Plans
| 1c4b1048-ebae-5109-a1c5-fe60645fbf2f | note | ACCEPTANCE CRITERIA: Subcontract is executed and witnessed by authorised representative from associated parties to contract
| e31dcff0-918e-5359-a33a-725e87ce2cf1 | note | INSPECTION / TEST PROC: Document
| 54786f94-4968-5706-9dfc-90f6bc42bd42 | note | INSPECTOR / APPROVER: Subcontractors Authorised Representative. Geschke
| 1968fce4-cfdd-5243-8107-c353fe77934e | note | HOLD OR WITNESS POINT: Hold Point
| c09248f9-3cd0-5955-bdba-e77f96f2c162 | signoff | hold point
| 05b29a37-3c3c-5d86-8867-cf4598ae7f3c | checkpoint | 2. Approve Samples
| a93ea1b4-701b-535b-9c01-43e7ab1a9918 | note | STAGE / FREQUENCY: Prior to ordering materials
| 7ecc9f59-fce2-5244-bb31-d7fec10b85e5 | note | RECORDS: Refer to Overall Project ITP for Written approvals QA.1 Geschke Quality Submission Register
| 28720d0c-e982-5af4-9a71-f347010b9e5a | note | ACCEPTANCE CRITERIA: Samples is marked with Approved For Construction
| e7c5dce6-a1f3-5422-85cf-274e6aa390ac | note | INSPECTION / TEST PROC: Document and Review
| 2eb15892-2d82-5d46-8848-9b1d434386f6 | note | INSPECTOR / APPROVER: Engineer. Geschke
| d4e71e4b-9c57-5f88-b57b-def6006b50c2 | note | HOLD OR WITNESS POINT: Witness Point
| 6409b5d7-f8dd-5c02-94a1-87f4c2593ac0 | checkpoint | 3. Approve technical details
| 310221d0-4deb-56e2-8118-33ac56ae503f | note | STAGE / FREQUENCY: Prior to ordering equipment
| ac421837-e634-5a54-b0b3-e93a99f8ea90 | note | RECORDS: Refer to Overall Project ITP for Written approvals QA.1 Geschke Quality Submission Register
| 7c99100d-b225-5c5d-aa42-8e9886c96d19 | note | ACCEPTANCE CRITERIA: Technical Data is marked with Approved For Construction
| 372aee8d-8958-5010-ad4e-800ce2166e33 | note | INSPECTION / TEST PROC: Document and Review
| 01233f45-471e-5ad5-ae0f-e615f419e673 | note | INSPECTOR / APPROVER: Engineer. Geschke
| cf143dd5-5046-581e-ba5a-48524941a517 | note | HOLD OR WITNESS POINT: Witness Point
| 71cbc1bc-bc6c-5c19-bacc-a5d0cabd0294 | checkpoint | 4. Approve shop drawings
| a635d0eb-72f5-5b4d-86fa-cdceb5f37c1b | note | STAGE / FREQUENCY: Prior to commencement
| 9bbcc727-acb0-532e-a758-723be6b0e041 | note | RECORDS: Approved Geschke Shop Drawings & QA.2 Geschke Drawing Register
| f9bd7c30-8a20-527e-aebe-c5e9f658262c | note | ACCEPTANCE CRITERIA: Drawings are marked with Approved For Construction
| 49ae78bb-3cc9-5a75-a0fc-cfe5f90211fc | note | INSPECTION / TEST PROC: Document and Review
| ef74c504-43a8-5ec2-aab4-b7cbd50ad9c9 | note | INSPECTOR / APPROVER: Engineer. Geschke
| da543418-5452-5297-a6b6-07d5dd811239 | note | HOLD OR WITNESS POINT: Witness Point
| edbb8d0b-000b-5199-94aa-a2f24d6c6f2e | checkpoint | 4.01. Approve shop drawings
| 82862675-b97b-5bac-9c51-9f072b1bad27 | note | STAGE / FREQUENCY: Prior to commencement
| 47fdcf3d-957a-5d5c-a04f-00fac1813bab | note | RECORDS: Approved Geschke Shop Drawings & QA.2 Geschke Drawing Register
| 23a863b3-aadd-5150-a889-91d84f7c034e | note | ACCEPTANCE CRITERIA: Drawings are marked with Approved For Construction
| 03314676-f5d5-59f9-bf48-9443cdb774ed | note | INSPECTION / TEST PROC: Document and Review
| 6bf4621a-27ee-507f-b0e3-b6176c0cedbc | note | INSPECTOR / APPROVER: Engineer. Geschke
| d352d4ad-56fd-5d0b-9a74-d5f40a09c74b | note | HOLD OR WITNESS POINT: Witness Point
| 442fbcfe-2ce4-5dfe-bf6f-30750d329a9b | checkpoint | 4.02. Approve Method of Work Plan
| 896940f3-2274-5a00-ab32-0907bc7323ef | note | STAGE / FREQUENCY: Prior to commencement
| 6ba3f27a-acb9-5b3c-8caa-5e277fdba933 | note | SPECIFICATION / STANDARD: ACOR Consultants Civil Specification Section 6.26.10
| 6cd650c0-8012-54b3-932c-d83ccb57a5d2 | note | ACCEPTANCE CRITERIA: Construction staging plan to execute the works
| a249a61c-b1e7-59dd-b701-254616e06e0a | note | Pipeline construction schedule
| 00060701-cebc-567d-9d7d-84ecd0a9721f | note | Nominate temporary supply
| 10edf26a-9eb0-5054-b514-b07708334551 | note | Nominate safe work measures
| 6ac82613-5a71-5f2c-b95f-728896c68bfe | note | Nominate notification procedures
| af8a8354-8e2f-5224-bade-75e31b731e15 | note | INSPECTION / TEST PROC: Document and Review
| 84672809-2759-5d8e-8067-eb989c0af23d | note | INSPECTOR / APPROVER: Engineer. Geschke
| a32f3aac-8b57-5fff-a2b9-06f58cb03cb3 | note | HOLD OR WITNESS POINT: Witness Point
| 50faf94e-eb3e-5602-a601-f61b18ec3476 | checkpoint | 5.01. Check set out of excavations
| 219bbfba-63b5-591a-8f7b-83aaa72e8252 | note | STAGE / FREQUENCY: Prior to commencement / Once per grid
| eaea237c-88bd-5270-ae70-51ede65a6bac | note | RECORDS: 'Before' Photographs
| 9486341e-caa5-55bd-8cd4-ed377f5b7daf | note | ACCEPTANCE CRITERIA: Set-out is marked with pegs and alignment matches design layout
| d6c36211-fe4f-5241-be82-1df031b349f2 | note | All 'known' existing services have been potholed, marked using a riser 1m above ground and backfilled with sand.
| 93a5dcd7-f1f2-5bc7-b27b-85ee7ff98333 | note | Excavation alignment is outside of minimum clearances from above ground assets, below ground assets and boundaries or plan for excavation works or temporary works meets requirements within exclusion zone.
| 9e0e911b-c4f5-50fb-b39a-45606fa89624 | note | INSPECTION / TEST PROC: Visual Inspection and Document
| c2592481-11b6-524d-a952-286bf598114e | note | INSPECTOR / APPROVER: Foreman. LLB
| 8eeb8f06-7f99-5ae6-85d1-d6b44a149571 | note | HOLD OR WITNESS POINT: Witness Point
| 8fa3fa97-e6a9-5421-8492-2f2e31abedb6 | checkpoint | 5.02. Approve Temporary Traffic Management Plan if trench crosses existing road, road reserve or footway
| e980ec79-41de-51f5-885b-3c0506e619e3 | note | STAGE / FREQUENCY: Prior to commencement / each TMP
| cb9c6239-e14b-5e80-9928-0d9af5848298 | note | RECORDS: Copy of Consent and Traffic Management Plan
| 23d7f1ed-e28f-558e-afed-6e9213380ea7 | note | SPECIFICATION / STANDARD: ACOR Consultants Civil Specification Section 6.2.4
| 38afe6bc-3962-5e7c-a3c5-ea0259cc2b8c | note | ACCEPTANCE CRITERIA: A copy of the consent for working in the Road Reserve and Temporary Traffic Management Plans approved by the relevant Statutory Officer
| 0e52176a-f3fc-5c33-b581-298c8be10302 | note | INSPECTION / TEST PROC: Document and Review
| e9902a8f-7069-5392-8dbf-b331dfbac91b | note | INSPECTOR / APPROVER: Contractors Authorised Representative. LLB
| f2c7bf91-fb5c-5b9e-8193-fd69557e87a1 | note | HOLD OR WITNESS POINT: Hold Point
| f519f885-05b6-572b-93c1-ecbb0e7ac032 | signoff | hold point
| 826c348b-bad5-5765-9c45-21db995ae514 | checkpoint | 6. Check deliveries of materials
| 8bbb91cd-4a14-5743-8faf-ed8f8a58835a | note | STAGE / FREQUENCY: Each delivery
| d1f3695f-3609-5d75-a7a1-1ce5ae06f1d4 | note | RECORDS: Delivery dockets name, signed and dated by Geschke
| 267755d8-b900-5b54-a052-2dfed8af84c8 | note | ACCEPTANCE CRITERIA: Type and material supplied matches design
| 223c4aec-51a3-52c9-9b78-5c20b74cfac0 | note | Grade or class matches design
| 5e8e5672-de19-5ba1-9061-2b25ca5e35a4 | note | Size and thickness matches design
| c664ab5a-b198-573c-9c50-f3ac6e76b760 | note | Supplied items are free of defect
| 7c28391a-4e10-5c8e-a7d4-c38cf666aa5d | note | Marking, packaging and preservation is fit for storage / construction. i.e pits covers marked with SS.
| b9f89331-4ada-59a1-80be-7b2113613fe0 | note | INSPECTION / TEST PROC: Visual Inspection and Document
| 3d7a5e31-24c5-5a27-8853-97de9df7efea | note | INSPECTOR / APPROVER: Foreman. Geschke
| 62906e0f-35a0-5526-8419-ae9814b8a99a | note | HOLD OR WITNESS POINT: Witness Point
| 6943e8e0-5771-5e26-91b2-eb3a4a9a7a94 | checkpoint | 7.01. Check below ground pipework - pipe joints - HDPE-HDPE welds, DICL- DICL/Other Material Flange, GMS-GMS Rolled Grove Gasket. If HDPE- HDPE welds:
| c33c1a8c-376f-54fe-984d-4743a7f2ecd3 | tickbox | Standard Bead Profile Test
| 4e67ccb9-ae07-54e4-9b33-dcff5ca1af94 | tickbox | Standard Destructive Tensile Test
| aad1d026-c7b7-5433-b7a2-02a18babc43e | tickbox | Standard Ovality Test If DICL- DICL/Other Material Flange
| 4f4ebc46-e6ef-5ef8-a451-8b23c2c85a2e | tickbox | Gasketing Record GMS-GMS Rolled Grove Gasket
| 1608437e-e7f8-5c51-a95e-7429d5794daf | tickbox | Gasketing Record
| 5efc0212-a44c-5337-8f5a-219b924b11b4 | note | STAGE / FREQUENCY: Upon installation but prior to backfilling/ 1 test per 50 pipeline welds approx.1000 l.m
| 8e566ca9-c3d9-51dc-81fe-a95f7c4dd724 | note | RECORDS: ElectroFusion Welding Record QA16 Butt Welding Record QA 25 Gasketing Record QA 18 Standard Bead Profile Test Certificate Standard Destructive Tensile Test Certificate Standard Ovality Certificate
| 5300de34-dbcd-521a-a1f9-73489b1521ae | note | SPECIFICATION / STANDARD: ISO 13953 , ASTM F2620- 20 & ASTM F2928 AS4087 AS1110 & AS 1112 ACOR Consultants Civil Specification Section 6.15.1 AS 2566.1
| ac3c75e4-b98d-54b4-80aa-f01a0b17f84f | note | ACCEPTANCE CRITERIA: Meet or exceed tensile pipe strength
| 65727a2b-2689-5178-81fc-34048201e4e0 | note | Bead size to be uniform, symmetrical and free of contamination and air.
| 27354e34-4e6f-51a1-87bc-dac11bddeb90 | note | Bolt tightening to be completed using the correct sequence
| 8ff6b512-f3dd-5127-814c-0578925c569d | note | Final torque on bolts shall not exceed manufacture specification.
| 77390acd-79c8-51f3-ba47-3308e49bc28a | note | Standard Pipe Ovality Test shall be meet and be no greater than 2% for cast iron pipes or 5% for all other pipes
| bfe304c9-5d53-5b6e-96ca-d7c6c61a61e0 | note | INSPECTION / TEST PROC: Document and Review
| 935bdf51-aa77-5e50-a8f5-f1d5b013d332 | note | INSPECTOR / APPROVER: Engineer. Geschke
| 5a317e88-e2f1-5f2a-8dec-a06c61917d12 | note | HOLD OR WITNESS POINT: Witness Point
| b3e2f606-7dab-5250-80fc-1db9ce52e67a | checkpoint | 7.02. Check below ground pipework - pipes and fittings
| 96b2dc90-a53a-572f-87bd-bed5a73eabd0 | note | STAGE / FREQUENCY: Upon installation but prior to backfilling / Once per Grid
| 1eaa3d6c-80bb-5688-9a66-69a0bac1f18c | note | RECORDS: 'During' Photographs & As-built Survey
| 4b2ec00c-fbdf-5e6e-93ee-99d389111223 | note | SPECIFICATION / STANDARD: AS 2566, AS 3500, AS 4130 and AS 5065
| 533ce572-fb81-503c-9add-12f6107bc54c | note | ACCEPTANCE CRITERIA: Service type clearly labelled with dimension & colour stripe
| 4641189c-1536-5048-b2b5-5d7a6a4e2d17 | note | Joints, fittings and connections match design
| a4f51eb2-de4d-5e00-9f83-e254b8527e76 | note | Alignment and position are as drawn
| 82eb4e20-91ce-508c-8464-e73daecf8ed5 | note | INSPECTION / TEST PROC: Visual Inspection & Document and Review
| 1d84c139-66bf-5579-9709-a687af53e932 | note | INSPECTOR / APPROVER: Foreman. Geschke
| 90ecdc67-a645-56b2-8fbc-ac3cea97876b | note | HOLD OR WITNESS POINT: Hold Point
| fe1faa23-074e-5fa0-94bc-5f97e1955949 | signoff | hold point
| 28503935-01c6-5e48-ae8b-ac9ff45b32ff | checkpoint | 7.03. Check below ground pipework - Air pressure testing & swabbing. Standard Air Pressure T est
| a3fd3d4d-0eb5-5274-baf4-1a74b60e50c9 | note | STAGE / FREQUENCY: Upon completion but prior to covering and backfilling / one test every 750 lm each pipeline
| 0b05dd18-a3d7-5d3d-8c5a-ec3f5a936680 | note | RECORDS: Standard Pressure T est Certificate QA.6
| 538e565f-011c-51f3-aa7f-74274bee5819 | note | SPECIFICATION / STANDARD: AS 5601 ACOR Consultants Civil Specification Section 6.26.8
| b7be1b16-0bae-536a-a5f6-66eefd4591b3 | note | ACCEPTANCE CRITERIA: Pipeline and joints are airtight under the greater of 7 kPa pressure or 1.5 times the working pressure for 5 mins
| 65955b97-2bf3-5cad-ae7c-c10fb5c55dd8 | note | Pipeline is flushed free of all debris
| 989db3b9-f642-5fc5-a14f-787529b5a55e | note | INSPECTION / TEST PROC: Document and Review
| 1d2470da-4eec-5341-b738-c40a22f5201b | note | INSPECTOR / APPROVER: Engineer. Geschke
| 0b4cc490-a25e-5a59-909b-5bc5d1a72cfb | note | HOLD OR WITNESS POINT: Witness Point
| ac79eb2f-166e-54ab-b592-d07ae349d2bf | checkpoint | 7.04. Check below ground pipework - bedding, haunching, surrounding and encasing
| 678f82ed-989a-57ca-8f48-b0c2128f8207 | note | STAGE / FREQUENCY: Upon installation but prior to backfilling / Once per Grid
| 752391f4-4ceb-5091-a6f7-aec47a91b841 | note | RECORDS: Photograph
| 37af61e0-0003-5579-bfa8-ba488af3737b | note | SPECIFICATION / STANDARD: AS 1289 3.6.1 ACOR Consultants Civil Specification Section 6.6
| df175655-2d57-5bc9-8736-f6e136882c68 | note | ACCEPTANCE CRITERIA: Constructed using approved WASA material
| bf555cae-a31f-5c07-9f5e-bb9c6ef18efa | note | Thickness of surrounding aggregate shall meet or exceed specified depth
| 1f5b8960-ed1c-5afd-93fe-93e7286bd07a | note | Detector wire/traceable foil backed tape laid 300mm above the pipe alignment
| 3f9dbcf9-9e49-587e-a740-7ec0ee021fff | note | INSPECTION / TEST PROC: Visual Inspection
| 5d81e7c7-3a65-5400-80b1-a655ac3b13df | note | INSPECTOR / APPROVER: Foreman. Geschke
| 29c18f2e-272c-5c23-9594-fd841a2a8194 | note | HOLD OR WITNESS POINT: Witness Point
| 25dace2d-13db-5790-a72a-101165116a2a | checkpoint | 9. Check Completed Surface - Make Good
| 01e8af79-ec6f-5255-b3ba-f370f211d2ca | note | STAGE / FREQUENCY: Prior to practical completion
| ad485096-b09c-5f50-8ece-9357159b4a9d | note | RECORDS: 'Upon completion' Photographs
| 2e943770-9711-55a8-a890-903a7546f8b2 | note | ACCEPTANCE CRITERIA: Completed surface is free of obstruction/debris and matches finished levels for pipework
| b5603ac0-496f-520b-9b7d-700777b39cab | note | INSPECTION / TEST PROC: Visual Inspection and Document
| e20abc10-d095-5fb7-94e1-04d4a0a75374 | note | INSPECTOR / APPROVER: Subcontractors Authorised Representative. Geschke
| 74ec5b8b-9f0f-588a-b40c-e1becc90fb20 | note | HOLD OR WITNESS POINT: Hold Point
| 14256e6a-38b4-59ab-982a-4effc4e691dd | signoff | hold point
| 224cf3b9-e2f4-5d92-be53-2204ae1399ed | checkpoint | 10. Obtain as built documents
| fa7428ec-ab25-5b54-ae96-eb9d09eb57ed | note | STAGE / FREQUENCY: Prior to practical completion
| e46696ab-ac46-557f-90b4-b578d13b71cc | note | RECORDS: As built documents
| dd4c67ab-b0f3-5a33-8127-82094438b41d | note | ACCEPTANCE CRITERIA: Drawings are marked with As-Built
| 95dae544-ea43-5111-a629-06c68d4e54b8 | note | INSPECTION / TEST PROC: Document and Review
| 71aea24a-4f6b-5759-ae78-ce4dccdc3223 | note | INSPECTOR / APPROVER: Engineer. Geschke
| 09e8405c-5565-5dca-8a23-d1b412c75eeb | note | HOLD OR WITNESS POINT: Witness Point
| ac474954-435f-5a27-b07e-c9d30a9e17e8 | checkpoint | 11. Obtain Regulatory Authorities certificates and approvals
| 9f0e2b42-a254-532b-bda4-74b145ec82e8 | note | STAGE / FREQUENCY: Prior to practical completion
| 0abe8a24-605c-5db4-aa4c-207300878772 | note | RECORDS: Certificates; Written approvals
| e80593d1-9028-54a2-90d9-c4e787bd69de | note | ACCEPTANCE CRITERIA: A copy of the certificate for compliance shall be approved by the independent authority.
| 49c3fe8b-7ada-58fb-871d-c66560d49fbd | note | INSPECTION / TEST PROC: Document and Review
| c6f1dcfb-4ce8-55e4-8c6e-44fabb19f034 | note | INSPECTOR / APPROVER: Independent Authority. LLB
| 339e8698-11aa-5e5f-b052-8535bf25a8c2 | note | HOLD OR WITNESS POINT: Hold Point
| 57e7821e-2d5e-54c7-ac59-b4b988b46a41 | signoff | hold point
| 5e111c9e-1802-5213-b3e8-d8cc1d7f5198 | checkpoint | 12. Obtain operating and maintenance manuals
| 79e0c08b-0dae-5205-a85e-ac9847272086 | note | STAGE / FREQUENCY: Prior to practical completion
| 26cd6238-0569-5297-80cb-d7b728f71a1e | note | RECORDS: Manuals
| 30ce08cc-a649-5ff9-95ee-61aeea8b14b9 | note | INSPECTION / TEST PROC: Document and Review
| c0024638-fd47-504c-925b-be4a72335239 | note | INSPECTOR / APPROVER: Engineer. Geschke
| 441f4cb6-dba8-5e5b-8665-fd25e3a176a8 | note | HOLD OR WITNESS POINT: Witness Point
| 8990e252-b4f0-5060-ab0c-c0e8f62de4c8 | checkpoint | 13. Obtain guarantees
| d198bcee-cd85-5d63-b9b2-2d4b16b9d019 | note | STAGE / FREQUENCY: Prior to practical completion
| 2235cacd-751a-5e41-99c6-95c42dd727be | note | RECORDS: Final commissioning checklist
| 845bbda6-18fe-5c58-9b02-336aca21cb66 | note | INSPECTION / TEST PROC: Document and Review
| 40fdc476-1191-547d-980e-4d113d86a991 | note | INSPECTOR / APPROVER: Subcontractors Authorised Representative. Geschke
| e8a00238-7392-5ba2-accd-f59593543e64 | note | HOLD OR WITNESS POINT: Witness Point
| 1c370b07-f8d9-59b0-aeb8-eb29ef3ab3db | checkpoint | 14. Final commissioning & inspection
| 5d8cddfd-e471-58dc-a376-37282e09f967 | note | STAGE / FREQUENCY: Prior to practical completion
| bf4bacf6-ca94-5b9d-8280-7a1166715785 | note | RECORDS: Final commissioning checklist
| e266bd23-3f04-5235-b32b-5187e388b10e | note | INSPECTION / TEST PROC: Document and Review
| e84d5907-4791-5a87-9a7a-af8f8d5d1f32 | note | INSPECTOR / APPROVER: Subcontractors Authorised Representative. Geschke
| 872bd20a-6ecf-51a1-82de-c4b90ec1870d | note | HOLD OR WITNESS POINT: Witness Point
| 883d1e2a-10db-50f4-9d72-61e1ea4f8c95 | checklist | ITP - Sewer Rising Main Sample Excl. Backfill ACOR Review |  | ITP - Sewer Rising Main Sample Excl. Backfill ACOR Review
| 4736d901-b2be-5732-9bfa-11380f738534 | checkpoint | 1. Approve specialist subcontractor
| 20a92ea7-d3e4-5b36-b5ad-e6f51f729ff4 | note | STAGE / FREQUENCY: Prior to awarding subcontract
| cee580cb-2a38-5177-9072-b1372cf465a5 | note | RECORDS: Refer to Overall Project ITP for Written approval Geschke Quality Management Plans
| d135b6fd-e847-5da0-853a-7d0fa2b2061b | note | ACCEPTANCE CRITERIA: Subcontract is executed and witnessed by authorised representative from associated parties to contract
| 9a32b4cd-75a2-5d0a-92ea-307e8e9caa5e | note | INSPECTION / TEST PROC: Document
| e4b8f7b3-6f44-51ac-b8b5-0888ba1adf28 | note | INSPECTOR / APPROVER: Subcontractors Authorised Representative. Geschke
| 9c0711f2-ac2a-557a-be57-55a819b8409b | note | HOLD OR WITNESS POINT: Hold Point
| c09248f9-3cd0-5955-bdba-e77f96f2c162 | signoff | hold point
| 05b29a37-3c3c-5d86-8867-cf4598ae7f3c | checkpoint | 2. Approve Samples
| c9f9ac04-8923-5f00-86ce-4baffea66ecc | note | STAGE / FREQUENCY: Prior to ordering materials
| e3a463c5-6c51-5d7d-a8fb-9b63ee11c9c8 | note | RECORDS: Refer to Overall Project ITP for Written approvals QA.1 Geschke Quality Submission Register
| 26e8510b-7ab2-5a1a-b61b-c0a32e61e789 | note | ACCEPTANCE CRITERIA: Samples is marked with Approved For Construction
| 88f40b6f-04fb-5a47-b5cd-20a3bb0550f6 | note | INSPECTION / TEST PROC: Document and Review
| 493893ca-16a4-5402-a77d-84ecf244af37 | note | INSPECTOR / APPROVER: Engineer. Geschke
| 8fbb0330-143d-5b43-ba26-b340c6b16832 | note | HOLD OR WITNESS POINT: Witness Point
| 6409b5d7-f8dd-5c02-94a1-87f4c2593ac0 | checkpoint | 3. Approve technical details
| d999d84a-c3d9-5063-a790-f0672236e75b | note | STAGE / FREQUENCY: Prior to ordering equipment
| db34993e-4374-5461-94e5-ceb9b4b32d18 | note | RECORDS: Refer to Overall Project ITP for Written approvals QA.1 Geschke Quality Submission Register
| 8d93dc7e-10a6-529b-bc0f-9922fd673cde | note | ACCEPTANCE CRITERIA: Technical Data is marked with Approved For Construction
| 35b45e72-dffb-54fc-b1ba-880142997ca2 | note | INSPECTION / TEST PROC: Document and Review
| 096b54ff-5079-5a6b-8a8c-ed7c6c295ab9 | note | INSPECTOR / APPROVER: Engineer. Geschke
| 7acbd227-5d7e-53f2-9f67-711562dce1a7 | note | HOLD OR WITNESS POINT: Witness Point
| 71cbc1bc-bc6c-5c19-bacc-a5d0cabd0294 | checkpoint | 4. Approve shop drawings
| b6c8b376-a095-5fe5-b768-c032a5a52891 | note | STAGE / FREQUENCY: Prior to commencement
| b17f7492-a1f4-524a-9254-a3479c8c2e4d | note | RECORDS: Approved Geschke Shop Drawings & QA.2 Geschke Drawing Register
| a2bad438-ff6f-5157-a9ec-e5e6ffa0ede7 | note | ACCEPTANCE CRITERIA: Drawings are marked with Approved For Construction
| 7f2d1efb-3749-5b5b-8d2d-f3ecc04a050a | note | INSPECTION / TEST PROC: Document and Review
| 40010cd4-0f32-5df0-9047-6492d4cbf21b | note | INSPECTOR / APPROVER: Engineer. Geschke
| ea7d96ee-4595-5bab-99d0-100768433d7c | note | HOLD OR WITNESS POINT: Witness Point
| 50faf94e-eb3e-5602-a601-f61b18ec3476 | checkpoint | 5.01. Check set out of excavations
| 7cfb3db1-9cff-506b-96fe-a034b2915ed5 | note | STAGE / FREQUENCY: Prior to commencement / Once per grid
| 95ce4686-6429-5deb-99b9-35e1c19eebad | note | RECORDS: 'Before' Photographs
| 3a12d079-b183-5138-8e30-0f57773ab216 | note | ACCEPTANCE CRITERIA: Set-out is marked with pegs and alignment matches design layout
| 0f77604f-379b-54e6-a689-a878a8ec0056 | note | Minimum falls
| 9a1acfde-4a63-58a9-9c30-e8406dbc5ca0 | note | All 'known' existing services have been potholed, marked using a riser 1m above ground and backfilled with sand.
| 5e51fc2f-e40e-556c-a45c-26937d6a5e9b | note | Excavation alignment is outside of minimum clearances from above ground assets, below ground assets and boundaries or plan for excavation works or temporary works meets requirements within exclusion zone.
| 387b0c92-e2f3-51ce-809d-c5d75a58ab62 | note | INSPECTION / TEST PROC: Visual Inspection and Document
| ba0b40ba-c6ad-5546-91e8-caf7fa17d08e | note | INSPECTOR / APPROVER: Foreman. LLB
| 1aee4ba8-c80a-5338-b5df-8fe7471aea45 | note | HOLD OR WITNESS POINT: Witness Point
| 8fa3fa97-e6a9-5421-8492-2f2e31abedb6 | checkpoint | 5.02. Approve Temporary Traffic Management Plan if trench crosses existing road, road reserve or footway
| 49e345e9-e6cc-5432-9bd0-7a52e1d11e89 | note | STAGE / FREQUENCY: Prior to commencement / each TMP
| 3ff3f0f3-74ae-5d42-88f5-96d459b5c60d | note | RECORDS: Copy of Consent and Traffic Management Plan
| 6b66bfd0-37ab-54f5-9de4-3fd850a5d3c8 | note | SPECIFICATION / STANDARD: ACOR Consultants Civil Specification Section 6.2.4
| ab9e74cc-5b55-5d28-aedf-187fa4d214c2 | note | ACCEPTANCE CRITERIA: A copy of the consent for working in the Road Reserve and Temporary Traffic Management Plans approved by the relevant Statutory Officer
| e812eddf-b911-5df9-ad09-eb65abbc077e | note | INSPECTION / TEST PROC: Document and Review
| 4fbabfa9-9d2a-5f60-9ff4-d104563e3683 | note | INSPECTOR / APPROVER: Contractors Authorised Representative. LLB
| b8fde221-0a20-5b23-af9d-7fd7c0d9a701 | note | HOLD OR WITNESS POINT: Hold Point
| f519f885-05b6-572b-93c1-ecbb0e7ac032 | signoff | hold point
| 826c348b-bad5-5765-9c45-21db995ae514 | checkpoint | 6. Check deliveries of materials
| faa6417c-f5f1-5b23-8a6b-aaace772b412 | note | STAGE / FREQUENCY: Each delivery
| 9d157d4c-3360-570c-ab0e-c2f57cda8767 | note | RECORDS: Delivery dockets name, signed and dated by Geschke
| 936c1b77-2ea1-5eff-9d22-bc7eb138d6ce | note | ACCEPTANCE CRITERIA: Type and material supplied matches design
| 0e7b152a-7356-52a2-8aa9-2a4bd5254b40 | note | Grade or class matches design
| 8eca59fe-9613-5624-a338-a76da82142ee | note | Size and thickness matches design
| d43706dc-2b60-545a-8d1d-f4ee3d218379 | note | Supplied items are free of defect
| e8427688-6eb7-5e30-a60d-e09d3aa0aa00 | note | Marking, packaging and preservation is fit for storage / construction. i.e pits covers marked with SS.
| 7e776f7e-b121-508d-9d77-deb2be71b870 | note | INSPECTION / TEST PROC: Visual Inspection and Document
| f1af6ae0-d5e3-5612-9e74-de91cc16b192 | note | INSPECTOR / APPROVER: Foreman. Geschke
| 6e631d15-3f32-51e6-9188-0eace1f362ff | note | HOLD OR WITNESS POINT: Witness Point
| 7463ee0f-80e0-5782-a24a-8462f8caf646 | checkpoint | 7.01. Check below ground pipework - pipe welds. Standard Bead Profile Test Standard Destructive Tensile Test Standard Ovality Test
| 0bc175b9-afa3-5caf-8073-faa0ce974bf7 | note | STAGE / FREQUENCY: Upon installation but prior to backfilling 1 test per 50 pipeline welds approx.1000 l.m
| 336abc30-c34b-546f-8c99-9f7b9c8a5963 | note | RECORDS: ElectroFusion Welding Record QA16 Butt Welding Record QA 25 Standard Ovality Certificate Standard Bead Profile T est Certificate Standard Destructive Tensile Test Certificate
| cdc881fa-9f03-51b5-b954-ef4e0e89b9df | note | SPECIFICATION / STANDARD: ISO 13953 ASTM F2620- 20 ASTM F2928 ACOR Consultants Civil Specification Section 6.15.1 AS 2566.1
| 8754923c-edc0-5e7d-9f23-f9861d3be1a2 | note | ACCEPTANCE CRITERIA: Meet or exceed tensile pipe strength
| 89dd680b-8521-5757-9e28-1bb9b81c5d74 | note | Bead size to be uniform, symmetrical and free of contamination and air.
| a065e7ab-e5b6-53e9-8df7-5d7e5f5d9ef0 | note | Standard Pipe Ovality Test shall be meet and be no greater than 2% for cast iron pipes or 5% for all other pipes
| b33bf364-5997-54a1-84f7-ec7c9fca1d44 | note | INSPECTION / TEST PROC: Document and Review
| 4eacc903-dff7-591c-83f5-cf8920a572c3 | note | INSPECTOR / APPROVER: Engineer. Geschke
| 986164c7-9b71-5042-ab51-13b7fa83bdf9 | note | HOLD OR WITNESS POINT: Witness Point
| b3e2f606-7dab-5250-80fc-1db9ce52e67a | checkpoint | 7.02. Check below ground pipework - pipes and fittings
| 3da1e700-45e9-5333-935e-8267ca3cef1a | note | STAGE / FREQUENCY: Upon installation but prior to backfilling / Once per grid
| b9af6399-ebcf-5544-973b-0adf40e1460d | note | RECORDS: 'During' Photographs & As-built Survey
| fa50fcfa-4c2e-5a08-b79c-071f799b9712 | note | SPECIFICATION / STANDARD: AS 2566, AS 3500, AS 4130 and AS 5065
| bf41cef5-7d76-5a6a-89d6-5ad3b9404b4f | note | ACCEPTANCE CRITERIA: Service type clearly labelled with dimension & colour stripe
| 09809e68-6fbe-595a-87ff-e848f3822f67 | note | Joints, fittings and connections match design
| 6841b510-8010-5353-85f9-ca843e9564f3 | note | Alignment and position are as drawn
| c2edafd1-995f-58f5-8f2a-9bd71497ceaf | note | INSPECTION / TEST PROC: Visual Inspection & Document and Review
| 2a6e4987-4c14-5039-beeb-20097dc50b62 | note | INSPECTOR / APPROVER: Foreman. Geschke
| a67af6c1-5f7f-5790-92c7-59cd223e8b92 | note | HOLD OR WITNESS POINT: Hold Point
| fe1faa23-074e-5fa0-94bc-5f97e1955949 | signoff | hold point
| 1edd3296-b94c-508a-94c7-b1d314d2bda4 | checkpoint | 7.03. Check below ground pipework - Hydrostatic pressure testing. Standard Hydrostatic Pressure Test
| 70f9ae23-699e-5867-a648-64f92f407b63 | note | STAGE / FREQUENCY: Upon completion but prior to covering and backfilling
| 6c46e8bc-6985-5fa4-bc06-1117e207aed7 | note | RECORDS: Standard Pressure T est Certificate QA.6
| 4eead7bf-c06e-5dcc-a910-9f82cbdea57e | note | ACCEPTANCE CRITERIA: Pipeline and joints are watertight up to 1,500kPa pressure for two hours
| 45f3dcb9-41cf-5bf1-b1f6-7e546ed9ccb6 | note | Pipeline is flushed free of all debris
| 33717f4b-06c6-5c20-8f00-1fdb1c855510 | note | Test Passes MRWA Water Supply Pressure Test for PE Pipe
| 80af58c7-1422-5597-afba-5c6c2a385a27 | note | INSPECTION / TEST PROC: Document and Review
| b40ecfef-256f-5778-ab24-8d259a704bce | note | INSPECTOR / APPROVER: Engineer. Geschke
| 0769b885-409f-52eb-ac43-2cde4c1a2db1 | note | HOLD OR WITNESS POINT: Witness Point
| ac79eb2f-166e-54ab-b592-d07ae349d2bf | checkpoint | 7.04. Check below ground pipework - bedding, haunching, surrounding and encasing
| 82ddc18f-0db4-5aa8-b70a-1ea0fb809a90 | note | STAGE / FREQUENCY: Upon installation but prior to backfilling / Once per grid
| 0c06d046-0e57-50c9-b10d-3d958ad338ad | note | RECORDS: Photograph
| fb55838d-0000-544b-a71b-13a330597a63 | note | SPECIFICATION / STANDARD: AS 1289 3.6.1 ACOR Consultants Civil Specification Section 6.6
| baa2c5a8-94df-5619-b667-0ff6a822d4d2 | note | ACCEPTANCE CRITERIA: Constructed using approved WASA material
| 0203941c-c1dd-5bb5-ba07-7fd9ad00b5bb | note | Thickness of surrounding aggregate shall meet or exceed specified depth
| bdc55870-69cf-51ac-84e1-c93a90763509 | note | Detector wire/traceable foil backed tape laid 300mm above the pipe alignment
| cdf4b768-2307-5b46-b0de-45d4037279e9 | note | INSPECTION / TEST PROC: Visual Inspection
| b367c5db-13cf-5a05-ad82-b4f363e4ca48 | note | INSPECTOR / APPROVER: Foreman. Geschke
| 2f16ad37-8748-50f2-a280-2df384135d21 | note | HOLD OR WITNESS POINT: Witness Point
| 25dace2d-13db-5790-a72a-101165116a2a | checkpoint | 9. Check Completed Surface - Make Good
| c2c89f72-8aff-5673-9cc3-ba640952b0bb | note | STAGE / FREQUENCY: Prior to practical completion
| c783503a-7d21-5f8b-af46-974d025627ff | note | RECORDS: 'Upon completion' Photographs
| 2bad8e2e-8a68-5b05-95f8-aca36d117e7b | note | ACCEPTANCE CRITERIA: Completed surface is free of obstruction/debris and matches finished levels for pipework
| 1cfc28b5-40c4-54a4-bb46-0e33323fe0f3 | note | INSPECTION / TEST PROC: Visual Inspection and Document
| cd5bb78a-93ad-55b9-9234-5a157dbbb832 | note | INSPECTOR / APPROVER: Subcontractors Authorised Representative. Geschke
| 98178df9-b017-54f1-b98e-f15c5c2aaee2 | note | HOLD OR WITNESS POINT: Hold Point
| 14256e6a-38b4-59ab-982a-4effc4e691dd | signoff | hold point
| 224cf3b9-e2f4-5d92-be53-2204ae1399ed | checkpoint | 10. Obtain as built documents
| 59f51a79-9da5-581f-9c2f-2dedfa43e65e | note | STAGE / FREQUENCY: Prior to practical completion
| 8c374076-7f52-5f39-b1f5-a7dc8bb06575 | note | RECORDS: As built documents
| 19c3ba79-e6b0-5c31-bb77-a399af09f475 | note | ACCEPTANCE CRITERIA: Drawings are marked with As-Built
| 9493e692-48f9-5afe-a26f-471153fb2dbd | note | INSPECTION / TEST PROC: Document and Review
| 24db9943-32f7-53d3-88c7-5d71e2142e8c | note | INSPECTOR / APPROVER: Engineer. Geschke
| e479c03c-92ba-5398-9b83-0ef55e68c4c1 | note | HOLD OR WITNESS POINT: Witness Point
| ac474954-435f-5a27-b07e-c9d30a9e17e8 | checkpoint | 11. Obtain Regulatory Authorities certificates and approvals
| d8f8f9f3-aec8-5631-a3ca-2a2fac86f3b2 | note | STAGE / FREQUENCY: Prior to practical completion
| 2d1f9c24-6229-544e-beaf-cc94f8a1ea6b | note | RECORDS: Certificates; Written approvals
| 0e491fa2-97b0-5481-a768-89b586a710f2 | note | ACCEPTANCE CRITERIA: A copy of the certificate for compliance shall be approved by the independent authority.
| 50c92892-d781-572f-a388-9adfdbe993f9 | note | INSPECTION / TEST PROC: Document and Review
| 40d8fef9-d45c-5b73-9729-0c96d3000956 | note | INSPECTOR / APPROVER: Independent Authority. LLB
| a63b4bf7-1474-5353-ae31-f1634af39cde | note | HOLD OR WITNESS POINT: Hold Point
| 57e7821e-2d5e-54c7-ac59-b4b988b46a41 | signoff | hold point
| 5e111c9e-1802-5213-b3e8-d8cc1d7f5198 | checkpoint | 12. Obtain operating and maintenance manuals
| 49cf32d9-595c-5bf5-b8fe-db6d12a1e077 | note | STAGE / FREQUENCY: Prior to practical completion
| 69d36648-92de-5427-b7db-7cc36ec23d4d | note | RECORDS: Manuals
| 3895e359-64f8-583e-9787-d12564bc0168 | note | INSPECTION / TEST PROC: Document and Review
| cdade328-ae96-58cc-b8d9-22a9ccc044dc | note | INSPECTOR / APPROVER: Engineer. Geschke
| 85b7dd92-ec7e-538b-82c5-f3a84e5460d8 | note | HOLD OR WITNESS POINT: Witness Point
| 8990e252-b4f0-5060-ab0c-c0e8f62de4c8 | checkpoint | 13. Obtain guarantees
| 462a0a0c-97d9-5420-8fa1-d7f2cdc75298 | note | STAGE / FREQUENCY: Prior to practical completion
| 684e011c-8b00-5f81-981b-b15c89d24517 | note | RECORDS: Final commissioning checklist
| 2279ff33-2068-5abe-a24b-3e99e5861149 | note | INSPECTION / TEST PROC: Document and Review
| a33b8147-eb8e-5e02-83e6-b0f9334f6d86 | note | INSPECTOR / APPROVER: Subcontractors Authorised Representative. Geschke
| a2ebf367-f25f-54fa-b6c0-fb928917d2e0 | note | HOLD OR WITNESS POINT: Witness Point
| 1c370b07-f8d9-59b0-aeb8-eb29ef3ab3db | checkpoint | 14. Final commissioning & inspection
| 4e8e831c-bdca-5822-879a-b2b6305e7e14 | note | STAGE / FREQUENCY: Prior to practical completion
| 760d6596-89e5-51b9-a1bb-59ff6626f4cd | note | RECORDS: Final commissioning checklist
| f0a0cad1-9620-53f4-aa45-4448050f5032 | note | INSPECTION / TEST PROC: Document and Review
| 4203b060-62e4-52fa-b73d-20665b486dc3 | note | INSPECTOR / APPROVER: Subcontractors Authorised Representative. Geschke
| 031d02b7-3ada-582f-96f4-75a6c6291ff4 | note | HOLD OR WITNESS POINT: Witness Point
| 3a20300d-01f3-5720-8402-cde775141786 | checklist | ITP - Storm Water Sample Excl. Backfill |  | ITP - Storm Water Sample Excl. Backfill
| 4736d901-b2be-5732-9bfa-11380f738534 | checkpoint | 1. Approve specialist subcontractor
| 579a17e0-8ad3-5903-977f-546ae524560d | note | STAGE / FREQUENCY: Prior to awarding subcontract
| 9897091c-6795-50d8-87b1-2909975ffdc7 | note | RECORDS: Refer to Overall Project ITP for Written approval Geschke Quality Management Plans
| 2ce7b111-a674-56f4-907e-c6ae92cbc849 | note | ACCEPTANCE CRITERIA: Subcontract is executed and witnessed by authorised representative from associated parties to contract
| 6fff61e7-4ae4-5c40-9ad9-cd21588e2e0f | note | INSPECTION / TEST PROC: Document
| 9de3f2e4-adae-5b97-8a60-e70d05a4a683 | note | INSPECTOR / APPROVER: Subcontractors Authorised Representative. Geschke
| a507b848-4988-5b18-b6fa-6668123292e1 | note | HOLD OR WITNESS POINT: Hold Point
| c09248f9-3cd0-5955-bdba-e77f96f2c162 | signoff | hold point
| 05b29a37-3c3c-5d86-8867-cf4598ae7f3c | checkpoint | 2. Approve Samples
| 6f3b5f52-80b6-53cd-9358-eb1fc7d15abf | note | STAGE / FREQUENCY: Prior to ordering materials
| fe1b05cf-5c65-5c03-95d6-d946773baee0 | note | RECORDS: Refer to Overall Project ITP for Written approvals QA.1 Geschke Quality Submission Register
| ff6a7005-beb1-54c7-82cf-ea3786c3c668 | note | ACCEPTANCE CRITERIA: Samples is marked with Approved For Construction
| c3b18f65-a7f8-5111-a9a0-20de8b063450 | note | INSPECTION / TEST PROC: Document and Review
| 2a2ef85c-e1e9-52da-b975-b51a14bffa95 | note | INSPECTOR / APPROVER: Engineer. Geschke
| c2b44cd9-e9fe-538f-97f6-a067f7b37d92 | note | HOLD OR WITNESS POINT: Witness Point
| 6409b5d7-f8dd-5c02-94a1-87f4c2593ac0 | checkpoint | 3. Approve technical details
| 2280be94-248b-5441-ab41-bbf7be009aef | note | STAGE / FREQUENCY: Prior to ordering equipment
| 35098c03-addb-5302-9c2c-0254e57b5b08 | note | RECORDS: Refer to Overall Project ITP for Written approvals QA.1 Geschke Quality Submission Register
| 39df51df-8e79-5fb2-814e-935ae6d96349 | note | ACCEPTANCE CRITERIA: Technical Data is marked with Approved For Construction
| c5780456-3d10-5cbd-afb0-3b7f3549f677 | note | INSPECTION / TEST PROC: Document and Review
| 028eee12-4313-5437-a6ad-be679ae31e68 | note | INSPECTOR / APPROVER: Engineer. Geschke
| 2ad3401a-8dbd-5392-9c22-34a66234bf2e | note | HOLD OR WITNESS POINT: Witness Point
| 71cbc1bc-bc6c-5c19-bacc-a5d0cabd0294 | checkpoint | 4. Approve shop drawings
| a294d36f-be8f-5f48-a44f-9f2a93b4a018 | note | STAGE / FREQUENCY: Prior to commencement
| bd4aa7d0-0326-51ea-8f7d-7a2e2d148066 | note | RECORDS: Approved Geschke Shop Drawings & QA.2 Geschke Drawing Register
| 5d7e6f5d-d4cf-5dd2-b866-8ba4f0db8ba9 | note | ACCEPTANCE CRITERIA: Drawings are marked with Approved For Construction
| 5bd361e8-03f0-5088-b192-619abb9610c8 | note | INSPECTION / TEST PROC: Document and Review
| 68c57aef-aba9-5484-bd83-bf7bc85319a4 | note | INSPECTOR / APPROVER: Engineer. Geschke
| d8c8592b-0884-5611-a030-5771dca33acb | note | HOLD OR WITNESS POINT: Witness Point
| 13e6f971-9e3b-5bed-903b-7770e22e9c3a | checkpoint | 5.01 . Check set out. By Delta
| 94f39236-b40b-5ccc-9900-8e0b3995cc32 | note | STAGE / FREQUENCY: Prior to commencement / Once per grid
| 804c7e99-089b-5e84-8967-1baad13b6240 | note | ACCEPTANCE CRITERIA: Set-out of pits is marked with pegs and alignment matches design layout
| ba272a2c-f683-596c-b449-420068f3d884 | note | Height control point is marked within 40m of works area.
| e23a708b-8214-54e4-8a05-f4c6451a1250 | note | All 'known' existing services have been potholed, marked using a riser 1m above ground and backfilled with sand.
| 64fe05a8-ffa2-5f73-957e-eb70b70c860b | note | INSPECTION / TEST PROC: Visual Inspection and Document
| 4d9bead1-5ef7-5476-b465-c1ba978873e5 | note | INSPECTOR / APPROVER: Foreman. Delta
| d6a6c68a-3414-57c6-a325-8375c0e48de8 | note | HOLD OR WITNESS POINT: Witness Point
| 50acc937-f1df-5c55-841a-1a6d1861c6a2 | checkpoint | 5.02. Check excavations
| 07ddcc0f-e52d-55b3-b5cf-6cecc2c59717 | note | STAGE / FREQUENCY: Prior to commencement / Once per grid
| 0f01c69e-75bc-57a0-b64d-3e6280919381 | note | RECORDS: 'Before' Photographs
| eec60234-8957-5ad6-9052-ac8450d387dc | note | ACCEPTANCE CRITERIA: Alignment commences at outlet and proceeds upstream
| bd5f06c3-57b4-57f9-ad5e-02fc0a4034ac | note | Minimum falls
| 2c73ff79-3f88-56b2-b4ff-c8afffdd900c | note | Excavation alignment is outside of minimum clearances from above ground assets, below ground assets and boundaries or plan for excavation works or temporary works meets requirements within exclusion zone.
| 398331e2-01e3-55ca-9fb9-4a86b0cb52b5 | note | INSPECTION / TEST PROC: Visual Inspection and Document
| eb9e910d-4edc-58ba-8996-b22810cde5e8 | note | INSPECTOR / APPROVER: Foreman. LLB
| 190978bb-671d-549d-a56e-20fa2a063a88 | note | HOLD OR WITNESS POINT: Witness Point
| be4b0f23-b079-5587-9d6a-3ef346d58d24 | checkpoint | 5.03. Approve Temporary Traffic Management Plan if trench crosses existing road, road reserve or footway
| 237645e6-0e32-5387-802f-d9e5fec025f0 | note | STAGE / FREQUENCY: Prior to commencement / each TMP
| fdd73e6c-d553-5764-9aed-a798d64ac203 | note | RECORDS: Copy of Consent and Traffic Management Plan
| 0d6323e4-7b78-5df1-a0cd-39b1e06fd2e6 | note | SPECIFICATION / STANDARD: ACOR Consultants Civil Specification Section 6.2.4
| fa365a6b-c9f0-5df1-9390-4fda655bef68 | note | ACCEPTANCE CRITERIA: A copy of the consent for working in the Road Reserve and Temporary Traffic Management Plans approved by the relevant Statutory Officer
| 601962a5-3a4c-59f8-baea-bc370ce7221e | note | INSPECTION / TEST PROC: Document and Review
| 2deac7b9-04b5-51ac-a8c8-9b30110cffca | note | INSPECTOR / APPROVER: Contractors Authorised Representative. LLB
| 19206954-a178-5ec4-ab53-2a3c37da7841 | note | HOLD OR WITNESS POINT: Hold Point
| 29a572ab-8347-58d0-bae7-e487492e7f78 | signoff | hold point
| 826c348b-bad5-5765-9c45-21db995ae514 | checkpoint | 6. Check deliveries of materials
| 5e961d45-fac9-5707-b1f3-311de95f2ee3 | note | STAGE / FREQUENCY: Each delivery
| e219b9da-0fa3-53b3-994f-5be701378798 | note | RECORDS: Delivery dockets name, signed and dated by Geschke
| eca7fc03-8c1a-5821-ac66-118fe2c1a8ef | note | ACCEPTANCE CRITERIA: Type and material supplied matches design
| 904fdc14-ac50-560a-a2a2-9a7a31068ce9 | note | Grade or class matches design
| c58af743-1b41-5c5f-8d50-aa227bf2aa23 | note | Size and thickness matches design
| 114f8da3-2b70-52ce-93d0-780a6716f798 | note | Supplied items are free of defect
| af88a8d6-64c1-5177-9311-d1a19951fc9f | note | Marking, packaging and preservation is fit for storage / construction
| e0c743cf-f5e5-5a4e-862f-c9d9b3d0019c | note | INSPECTION / TEST PROC: Visual Inspection and Document
| fb9a82ee-a0c5-501c-943a-995eed848716 | note | INSPECTOR / APPROVER: Foreman. Geschke
| c32e73a5-8e82-5937-b270-b4b028f791d3 | note | HOLD OR WITNESS POINT: Witness Point
| d758de90-4aa4-5e13-b434-36b86cad246f | checkpoint | 7.01. Check below ground pipework - rubber ring joints
| 79b07097-14c8-5389-9b53-607eac7e0ddd | note | STAGE / FREQUENCY: Upon installation but prior to backfilling / one test each grid
| d05c7c22-a129-5f43-9ac8-168b3a595008 | note | ACCEPTANCE CRITERIA: Joints are secure and flexible
| d7d1e873-d3d8-531b-beb0-0b1d5b215077 | note | INSPECTION / TEST PROC: Visual Inspection
| 84e84d69-fade-5c5a-918f-c9f24682c2da | note | INSPECTOR / APPROVER: Foreman. Geschke
| 704f4d55-950f-5c90-b662-20e06a1831c6 | note | HOLD OR WITNESS POINT: Witness Point
| 84c26fad-7e84-5aeb-8c37-97b7d1d9de7b | checkpoint | 7.02. Check below ground pipework - pipes and fittings. By Delta
| 932b8696-92c4-5ecc-a1c8-d776e65d83b2 | note | STAGE / FREQUENCY: Upon installation but prior to backfilling / once per grid
| aef56460-c00a-5c86-afb0-3d9c0e7a3b5a | note | RECORDS: 'During' Photographs by Delta & As- built Survey by Delta
| ebfa7cbc-afc8-5c91-9e51-84c92b6baa7f | note | SPECIFICATION / STANDARD: AS 2566, AS 3500, AS 4130 and AS 5065
| 8cf1d354-86ab-5c82-8033-cc849454f060 | note | ACCEPTANCE CRITERIA: Service type clearly labelled with dimension & colour stripe
| d2765691-e522-5b30-a5a0-913ecb67cde6 | note | Joints, fittings and connections match design
| 761e4e44-0db0-539f-95e7-a8142390d4b9 | note | Alignment and position are as drawn
| 9f49e8f1-0c71-58e6-8907-f0ce1c608a2f | note | INSPECTION / TEST PROC: Visual Inspection & Document and Review
| 1789af76-9468-5348-9600-dab084fbd57d | note | INSPECTOR / APPROVER: Foreman. Delta
| c73542c6-7ca0-5dc7-b094-3c73fee732e9 | note | HOLD OR WITNESS POINT: Hold Point
| a8ea1173-bdc0-5b80-a060-3f525db116a3 | signoff | Hold Point
| cdd5e778-d370-57ea-aa84-fd14f216187b | checkpoint | 7.03. Check below ground pipework - bedding, haunching, surrounding and encasing
| 158db5d2-b2cf-54bf-a4cc-db275c70f786 | note | STAGE / FREQUENCY: Upon installation but prior to backfilling / Once per grid
| 944bdc59-a716-5110-b19e-fc24abf076e7 | note | RECORDS: Photograph
| b35a6850-eddb-5583-a9f0-b02ca9c517ce | note | SPECIFICATION / STANDARD: AS 1289 3.6.1 ACOR Consultants Civil Specification Section 6.6
| f0526b19-a523-5b3f-b83a-495ab433be39 | note | ACCEPTANCE CRITERIA: Constructed using approved material
| fcd9d1e8-b749-5762-acb3-08933cd53387 | note | Thickness of surrounding aggregate shall meet or exceed specified depth
| d67c16ec-d9cd-5486-91c3-8722146fa29b | note | Detector wire/traceable foil backed tape laid 300mm above the pipe alignment
| bf0be4bf-e2ad-55f6-aea5-517360682175 | note | INSPECTION / TEST PROC: Visual Inspection
| b69e20b8-18bd-55b8-98a1-5b2cec32f6b0 | note | INSPECTOR / APPROVER: Foreman. Geschke
| f08e8d54-7716-5757-bdc2-41b13f36e4db | note | HOLD OR WITNESS POINT: Witness Point
| 86e11d24-399e-5d39-b91b-e6df27f818e4 | checkpoint | 9. Check Finished Surface - Make Good. By Delta
| 799554c8-62a6-5b5b-bb16-5ae94578222d | note | STAGE / FREQUENCY: Prior to practical completion
| d98025d7-d37f-5555-ba31-260aeace4e5f | note | RECORDS: 'Upon completion' Photographs by Delta
| 3b974184-5cef-52ae-b87b-d7d59113e5e7 | note | SPECIFICATION / STANDARD: ACOR Consultants Civil Specification Section 6.18.5.12
| 6021f566-3fdc-5701-83e2-94e1368064bc | note | ACCEPTANCE CRITERIA: If works are in existing roadways, paving or asphalt has been replaced.
| 5271ad4a-9884-55a1-9203-cfc8fd03dca2 | note | Finished surface is free of obstruction/debris and matches finis
| 7d400862-af0f-59fa-be17-02e77375a3b0 | note | INSPECTION / TEST PROC: Visual Inspection and Document
| 58699ed6-1055-511e-a853-d434722107d0 | note | INSPECTOR / APPROVER: Subcontractors Authorised Representative. Delta
| d213bb88-b631-5214-a0ba-063f2dd93304 | note | HOLD OR WITNESS POINT: Hold Point
| f3a0728a-0130-563a-8f83-a5bbef844364 | signoff | hold point
| 955918e1-0493-54c0-a3dd-e6891eaaa900 | checkpoint | 10. Obtain as built documents. By Delta
| 769c69d6-5bb7-5fa0-88ad-1b5200130ef6 | note | STAGE / FREQUENCY: Prior to practical completion
| 94d41758-8345-5935-8481-bc476bd68a78 | note | RECORDS: As built documents by Delta
| fb735312-09a5-5b21-98ee-34f4e229e302 | note | ACCEPTANCE CRITERIA: Drawings are marked with As-Built
| 97d7908f-2bd5-585a-bf57-b81ca5d8d6b4 | note | INSPECTION / TEST PROC: Document and Review
| 150efdf0-2579-59a2-9e9e-bd456ebe937c | note | INSPECTOR / APPROVER: Engineer. Delta
| 4f79dabd-4ad4-5f5d-b0aa-723637338a94 | note | HOLD OR WITNESS POINT: Witness Point
| 2c843525-d62b-5943-9f3d-f7411623ad28 | checkpoint | 11. Obtain operating and maintenance manuals
| c5201abc-ffa0-500d-853d-7fefade54c16 | note | STAGE / FREQUENCY: Prior to practical completion
| 91acd45f-805b-5144-82bd-2b8e71a0ca92 | note | RECORDS: Manuals
| 241affb0-abc1-596a-b6a2-ba72a78fc0b5 | note | INSPECTION / TEST PROC: Document and Review
| 44f29409-ee95-5303-a352-169f70fc14e1 | note | INSPECTOR / APPROVER: Engineer. Geschke
| 7845c777-4f63-53f0-be2c-1b54d84a09cc | note | HOLD OR WITNESS POINT: Witness Point
| 0802e744-669c-59ec-a4da-5b67b9138bd1 | checkpoint | 12. Obtain Guarantees
| c1ddafe7-d690-52b9-a2d7-d637294a67bd | note | STAGE / FREQUENCY: Prior to practical completion
| 1cf4c80c-297a-52d8-aa29-327c7d2e72c2 | note | RECORDS: Written guarantees
| 5097f1c3-1bf0-5cd9-a99c-eb96824e2960 | note | INSPECTION / TEST PROC: Document and Review
| 368370ce-3f96-5716-8cc7-0323ea5dccdf | note | INSPECTOR / APPROVER: Subcontractors Authorised Representative. Geschke
| 3f30fa19-84bc-5635-9d8b-404ab035a6e5 | note | HOLD OR WITNESS POINT: Witness Point
| 8f31a898-3b28-51f2-8fa5-87eb9d17dca1 | checkpoint | 13. Final commissioning & inspection
| bdb5e9ab-955f-5d85-b5ed-8d547149f4f5 | note | STAGE / FREQUENCY: Prior to practical completion
| 5f7191ea-6c9a-51dd-bdf1-5e10c6d77b4c | note | RECORDS: Final commissioning checklist
| 618e6a35-a03c-5139-903e-c14bd3f04db0 | note | INSPECTION / TEST PROC: Document and Review
| faf5d475-0b90-51b1-8806-799d324cb2e1 | note | INSPECTOR / APPROVER: Subcontractors Authorised Representative. Geschke
| 941ffd4c-5c3b-5f8c-8f28-1b3d5e4d344f | note | HOLD OR WITNESS POINT: Witness Point
| aa012185-8331-5580-8653-3329e390aafc | checklist | ITP - Subsoil Sample |  | ITP - Subsoil Sample
| 4736d901-b2be-5732-9bfa-11380f738534 | checkpoint | 1. Approve specialist subcontractor
| 9d4eb838-dc73-55bf-b69f-c9def836fd57 | note | STAGE / FREQUENCY: Prior to awarding subcontract
| da6e934e-11e9-50eb-aafc-cf7d43313983 | note | RECORDS: Refer to Overall Project ITP for Written approval Geschke Quality Management Plans
| 3828bc0d-05a7-5c3d-8b7a-7e232b6d0c0a | note | ACCEPTANCE CRITERIA: Subcontract is executed and witnessed by authorised representative from associated parties to contract
| df637440-df77-5b80-bda8-ca27cd6c0396 | note | INSPECTION / TEST PROC: Document
| 907bdaa2-ae11-5fe7-9b4a-b8726c61cc84 | note | INSPECTOR / APPROVER:Subcontractors Authorised Representative. Geschke
| 009442fb-4d6f-5780-9dd0-e1d259c035b1 | note | HOLD OR WITNESS POINT: Hold Point
| c09248f9-3cd0-5955-bdba-e77f96f2c162 | signoff | hold point
| 05b29a37-3c3c-5d86-8867-cf4598ae7f3c | checkpoint | 2. Approve Samples
| e0753a28-228e-5b33-9dba-1f2ef8737545 | note | STAGE / FREQUENCY: Prior to ordering materials
| ed2c4902-525f-5084-83cb-3597d98e2b4a | note | RECORDS: Refer to Overall Project ITP for Written approvals QA.1 Geschke Quality Submission Register
| c0924802-0d21-5273-893a-36a5e749e8ad | note | ACCEPTANCE CRITERIA: Samples is marked with Approved For Construction
| 8d3a4a13-88ad-57f7-bd57-5569ee6bb812 | note | INSPECTION / TEST PROC: Document and Review
| bb6eba40-717f-5c47-a5a4-f9c280ce59a9 | note | INSPECTOR / APPROVER: Engineer. Geschke
| b89ccf68-12f6-572d-8e63-5c97722e8790 | note | HOLD OR WITNESS POINT: Witness Point
| 6409b5d7-f8dd-5c02-94a1-87f4c2593ac0 | checkpoint | 3. Approve technical details
| fd160c9e-62e4-5bb6-b481-0cf089407b1f | note | STAGE / FREQUENCY: Prior to ordering equipment
| 4844bcc0-5510-5ea7-954d-5709d6e77639 | note | RECORDS: Refer to Overall Project ITP for Written approvals QA.1 Geschke Quality Submission Register
| 8688973e-580c-521e-a2ef-ab63fd5d5227 | note | ACCEPTANCE CRITERIA: Technical Data is marked with Approved For Construction
| bcb9c29c-4d10-58fe-9307-f7fb3cb80757 | note | INSPECTION / TEST PROC: Document and Review
| 650067d7-f4fd-51b4-b854-7a1c032537d0 | note | INSPECTOR / APPROVER: Engineer. Geschke
| e435cb21-9254-5f72-8f6b-dd34ca67dd9b | note | HOLD OR WITNESS POINT: Witness Point
| 71cbc1bc-bc6c-5c19-bacc-a5d0cabd0294 | checkpoint | 4. Approve shop drawings
| e745eb57-8603-559c-a4c8-0161dad852a7 | note | STAGE / FREQUENCY: Prior to commencement
| 7610d3ca-cefb-5da4-b772-f9b08eaa1ef8 | note | RECORDS: Approved Geschke Shop Drawings & QA.2 Geschke Drawing Register
| 0d000ef2-9abb-5855-acad-717d29720935 | note | ACCEPTANCE CRITERIA: Drawings are marked with Approved For Construction
| 6c873f21-a11b-5fe2-8348-eb058d7a2b10 | note | INSPECTION / TEST PROC: Document and Review
| 04480fbd-5b24-5218-9ae0-41a1add9a686 | note | INSPECTOR / APPROVER: Engineer. Geschke
| 840e34bf-364b-55b0-853c-dbb09dc2b066 | note | HOLD OR WITNESS POINT: Witness Point
| 54b636d8-e4aa-510a-9a49-62980cf21128 | checkpoint | 5.01. Check set out - Works by Delta
| 2f5d3c92-b74b-5a37-8791-2b7410bd4ade | note | STAGE / FREQUENCY: Prior to commencement / Once per grid
| 4aef75fb-96f1-56e4-a30c-94d2366ef86d | note | ACCEPTANCE CRITERIA: Set-out of pits is marked with pegs and alignment matches design layout
| 896486f4-d9e0-589c-bfbd-ff59e938c842 | note | Height control point is marked within 40m of works area.
| 910ebd13-ef48-5195-b307-d22c12848672 | note | All 'known' existing services have been potholed, marked using a riser 1m above ground and backfilled with sand.
| 80584e9f-b783-579a-bdbf-2d373956ff7d | note | INSPECTION / TEST PROC: Visual Inspection and Document
| c9f3304a-3c33-5973-8975-2616504cf418 | note | INSPECTOR / APPROVER: Foreman. Delta
| 9ad7cf58-d4a5-5db8-940f-68975769d27e | note | HOLD OR WITNESS POINT: Witness Point
| 50acc937-f1df-5c55-841a-1a6d1861c6a2 | checkpoint | 5.02. Check excavations
| 31fae4e3-e09c-5061-9060-86d4ed0daa19 | note | STAGE / FREQUENCY: Prior to commencement / Once per grid
| 18382bba-eb68-52bb-9f70-b9de3e873c02 | note | RECORDS: 'Before' Photographs
| 5075a1a9-1580-5548-9343-0db42c4f4c21 | note | ACCEPTANCE CRITERIA: Alignment commences at outlet and proceeds upstream
| 016f9252-71f9-5743-8531-0c0edce96d79 | note | Minimum falls
| f47f7e19-4586-5d39-a733-9f6a253768d1 | note | Excavation alignment is outside of minimum clearances from above ground assets, below ground assets and boundaries or plan for excavation works or temporary works meets requirements within exclusion zone.
| 01fbf527-7206-5681-a244-1b6f59c3a7a4 | note | INSPECTION / TEST PROC: Visual Inspection
| 65e836c8-b615-5f9b-83b1-d0f9b5e3c02f | note | INSPECTOR / APPROVER: Foreman. LLB
| a5e514d7-adb8-5b8e-a394-df6e6e372568 | note | HOLD OR WITNESS POINT: Witness Point
| be4b0f23-b079-5587-9d6a-3ef346d58d24 | checkpoint | 5.03. Approve Temporary Traffic Management Plan if trench crosses existing road, road reserve or footway
| 57bd8763-fd51-5070-8dbd-e9262baa04b7 | note | STAGE / FREQUENCY: Prior to commencement / Each TMP
| aea906af-f26d-5f81-a1ee-1b30392f229b | note | RECORDS: Copy of Consent and Traffic Management Plan
| a845e705-da73-5d36-9ed5-764c10af7bc9 | note | SPECIFICATION / STANDARD: ACOR Consultants Civil Specification Section 6.2.4
| 08946a2c-eb10-5c8c-8cd0-14ff16e194b6 | note | ACCEPTANCE CRITERIA: A copy of the consent for working in the Road Reserve and Temporary Traffic Management Plans approved by the relevant Statutory Officer
| b4a32c14-779b-55e0-80ae-e31020b76fe2 | note | INSPECTION / TEST PROC: Document and Review
| aa2b6ade-d039-5ed6-a124-dc0b69f55bf2 | note | INSPECTOR / APPROVER: Contractors Authorised Representative. LLB
| 591e8f8c-978e-5af7-bfff-6f6f28f8ca68 | note | HOLD OR WITNESS POINT: Hold Point
| 29a572ab-8347-58d0-bae7-e487492e7f78 | signoff | hold point
| 826c348b-bad5-5765-9c45-21db995ae514 | checkpoint | 6. Check deliveries of materials
| 9d8a4093-5711-5eb3-b30a-82ec2309416c | note | STAGE / FREQUENCY: Each delivery
| ddafe402-bf29-5e52-b6e8-92002eeb9866 | note | RECORDS: Delivery dockets name, signed and dated by Geschke
| 55a02ce1-c761-5c8d-997b-7809e49d42e3 | note | ACCEPTANCE CRITERIA: Type and material supplied matches design
| dfdcc1cd-2aab-5726-9c19-8cebf0825dea | note | Grade or class matches design
| 71d23c89-7dbb-5c18-83ea-76f954556b73 | note | Size and thickness matches design
| 9e1a1ba9-8427-5d9b-b242-3800df4375a3 | note | Supplied items are free of defect
| 86dcfe28-9be5-5a81-8866-6cc13cd393e9 | note | Marking, packaging and preservation is fit for storage / construction.
| 2e6802d8-89c9-5e57-b922-6504e966cc46 | note | INSPECTION / TEST PROC: Visual Inspection and Document
| 9dc8ff4e-5257-53de-b86c-2fa4ad32b710 | note | INSPECTOR / APPROVER: Foreman. Geschke
| 4d05ae0b-3ec3-50be-9af1-cdcd43203737 | note | HOLD OR WITNESS POINT: Witness Point
| 25df00a5-af00-5808-aee3-f9a9f3a32309 | checkpoint | 7.01. Check below ground pipework - pipes and fittings
| 6587e6f6-8857-58ce-a81e-e69a0d7f018e | note | STAGE / FREQUENCY: Upon installation but prior to backfilling / Once per grid
| 51ff1b33-3f20-5c1b-946d-dfe5b18568dd | note | RECORDS: 'During' Photographs & As-built Survey by Delta
| f63e3666-152a-53fe-a6b3-93c60acab6a4 | note | SPECIFICATION / STANDARD: AS 2566, AS 3500, AS 4130 and AS 5065
| 11d98606-c4df-5995-9604-5b5d4a5065c2 | note | ACCEPTANCE CRITERIA: Joints, fittings and connections match design
| 19fc3ed7-2d4a-598e-b197-9e5525441206 | note | Alignment and position are as drawn
| a9d3c499-2d16-5906-a2f6-2d40e1ab833e | note | INSPECTION / TEST PROC: Visual Inspection & Document and Review
| f87725be-7882-5a46-839c-7d99fe66332b | note | INSPECTOR / APPROVER: Foreman. Geschke
| 63902c13-9d83-5cb0-8476-8552efa85cd8 | note | HOLD OR WITNESS POINT: Hold Point
| ad122882-9d8c-541c-8134-dc553329d3fa | signoff | hold point
| 7e89ab31-36e7-5e89-9075-fc5e9cea036e | checkpoint | 7.02. Check below ground pipework - high ends and flushing points
| a23ebf66-8470-51c4-ad24-e68cff41e6bf | note | STAGE / FREQUENCY: Upon installation but prior to backfilling / Once per grid
| a5f06519-a097-5c0a-9438-394f9a11ff00 | note | ACCEPTANCE CRITERIA: Capped at surface level with hinged lid, cast iron box in concrete surround 300 x 300 x 150mm
| d7d6e1b7-55fc-5b3d-9010-dbf2121c3186 | note | INSPECTION / TEST PROC: Visual Inspection
| 85aa3c7c-a514-53f4-a494-cd0d9424b2c1 | note | INSPECTOR / APPROVER: Foreman. Geschke
| d859aba2-bb4e-5787-9ff8-f51eca18a00d | note | HOLD OR WITNESS POINT: Hold Point
| 860036e3-6843-5cce-ab02-98fb0c2b9068 | signoff | hold point
| 54cff440-47f8-50c9-933d-0e81ee25e23a | checkpoint | 7.03. Check below ground pipework - haunching, surrounding and encasing
| 116b7a4d-b37b-5890-9c19-2ef492f2425a | note | STAGE / FREQUENCY: Upon installation but prior to backfilling / Once per grid
| ad62d472-435e-5bb3-814b-d16aae29631e | note | RECORDS: Photograph
| 46a79d42-7477-5de8-9968-d405dfe77cd8 | note | SPECIFICATION / STANDARD: AS 1289 3.6.1 ACOR Consultants Civil Specification Section 6.19.3
| c0fbbf83-66c2-59b7-ba63-11f2dd49fd9a | note | ACCEPTANCE CRITERIA: Free draining granular material
| 61b3c230-eedf-5c4c-ab90-9f05e93e2c39 | note | All faces of filter material in contact with topsoil or similar shall be covered in geotextile
| ce343597-2b89-547e-adae-4bf2831ea165 | note | Material used is as specified and approved.
| 918be02e-b6a6-5a1a-9839-eb369acd7333 | note | INSPECTION / TEST PROC: Visual Inspection
| d2767c7d-2d8d-5d33-bd5f-f4856228c8a9 | note | INSPECTOR / APPROVER: Foreman. Geschke
| d74f6797-3c56-5c4d-8779-04c503ef3494 | note | HOLD OR WITNESS POINT: Witness Point
| 77be2007-bcfa-5413-bfca-1a21e83c2e1f | checkpoint | 8. Check Completed Surface - Make Good
| dce6dc94-4517-57ea-b403-733cfca67c81 | note | STAGE / FREQUENCY: Prior to practical completion
| e3846798-21c4-50e2-940e-4efa5c61d919 | note | RECORDS: 'Upon completion' Photographs
| 9e0ec8ef-887d-5a06-a253-0d1424e803ed | note | ACCEPTANCE CRITERIA: Completed surface is free of obstruction/debris and matches finished levels for pipework less depth of works by others
| 1cc14c4a-453a-5a62-b1fc-462636b96b1d | note | INSPECTION / TEST PROC: Visual Inspection and Document
| 33e2b17a-1c55-56c4-9246-90f468242246 | note | INSPECTOR / APPROVER: Subcontractors Authorised Representative. Geschke
| 99c569b5-7437-5d5d-b0e6-884ae95e3856 | note | HOLD OR WITNESS POINT:
| 76009441-b406-5a2c-b191-3ae372055b22 | note | HOLD OR WITNESS POINT: Hold Point
| 889ab768-ee86-5e59-8949-157d8a1bf2a5 | signoff | hold point
| 58e4161b-87a0-5bb4-b648-731e1758cd13 | checkpoint | 9. Obtain 'as built' documents - Works by Delta
| 93c52f42-ea40-521c-b108-a5f5e2cff2cb | note | STAGE / FREQUENCY: Prior to practical completion
| 8087767b-333f-5e05-9eb0-7043923ed488 | note | RECORDS: As built documents by Delta
| 723ca511-6a90-5520-b884-1220284158e5 | note | ACCEPTANCE CRITERIA: Drawings are marked with As-Built
| 07a79762-12e9-5e5c-9b4f-6af501b5b26e | note | INSPECTION / TEST PROC: Document and Review
| 6b1a0a76-d16e-511f-9238-c077e472a5a7 | note | INSPECTOR / APPROVER: Engineer. Delta
| 89918e03-93b9-50cf-9589-ffe0837930f3 | note | HOLD OR WITNESS POINT: Witness Point
| 7d242a54-65d2-5850-83f8-0ca7aaec545b | checkpoint | 10. Obtain operating and maintenance manuals
| 63efa2eb-fea7-582c-9919-aa2f8ceebea5 | note | STAGE / FREQUENCY: Prior to practical completion
| de7d9af8-0442-5628-bcca-4f3d8d4daf8c | note | RECORDS: Manuals
| a5d4f506-c0bf-511e-8f30-2ea093e4fea4 | note | INSPECTION / TEST PROC: Document and Review
| 6cfa71b0-06d6-5bd2-ac4e-59806bcedd44 | note | INSPECTOR / APPROVER: Engineer. Geschke
| 59e07c13-61cc-510b-81e0-f2db1f8b0938 | note | HOLD OR WITNESS POINT: Witness Point
| 501620ec-c848-5809-af8e-2e24f6629f7e | checkpoint | 11. Obtain Guarantees
| 814f23f8-7599-53fa-995a-51f98f900fa4 | note | STAGE / FREQUENCY: Prior to practical completion
| 345d632d-1f3d-565d-b1ce-16d22c671d99 | note | RECORDS: Written guarantees
| 7728e5a2-8c4d-5c9c-8a38-f72b7aa1f7a4 | note | INSPECTION / TEST PROC: Document and Review
| fa565cb3-984a-5bb4-8f59-55e1254fdfd8 | note | INSPECTOR / APPROVER: Subcontractors Authorised Representative. Geschke
| d11330c1-db74-536f-8249-dcd3a19b564a | note | HOLD OR WITNESS POINT: Witness Point
| 250bd799-7b4a-5d5c-b4fa-5ca7251c5763 | checkpoint | 12. Final commissioning & inspection
| 12376f84-d771-574e-aabc-7a1854862690 | note | STAGE / FREQUENCY: Prior to practical completion
| a1830aad-a648-517b-95fd-6d5a7638c5dd | note | RECORDS: Final commissioning checklist
| a716b483-bd9d-5d53-a3a8-c2e10802245f | note | INSPECTION / TEST PROC: Document and Review
| adbdd134-9141-5c13-b0ee-710c899fc6f7 | note | INSPECTOR / APPROVER: Subcontractors Authorised Representative. Geschke
| 40201bcc-ad44-5507-b1d8-b31c30f5ba1c | note | HOLD OR WITNESS POINT: Witness Point
| 20611885-c4bf-5896-b658-85a1a9c461ec | checklist | ITP - Trench Compaction - Various Services |  | ITP Trench Compaction - Various Services
| c9eda634-08ec-5386-8227-10decc8d2091 | checkpoint | 8.01 - To assist with the requirements of not only test results but ensure supervision to assess the competency of the construction methods a Level 1 GITA tester will be on hand to express an opinion on the compliance of the work practices. Geschke Plumbing are to compact in 150mm layers with Trench Pad Foot Roller.
| e6761e40-b5cd-5459-abb7-e85eac4c816e | note | STAGE / FREQUENCY: During compaction
| cda4f2ce-2c9a-5ce6-8ece-cc0dcad2c7eb | note | RECORDS: Written document by Level 1 GITA tester. Geschke mark-up of backfill type, test & observation location by grid
| 243a0fc2-133e-5bde-a079-1c30240fb722 | note | SPECIFICATION / STANDARD: AS 3798-2007
| 9b836e52-e76f-5cf7-a84e-2661a8fddd66 | note | ACCEPTANCE CRITERIA: Geschke are to compact in 150mm layers with Trench Pad Foot Roller
| 0baae71d-5450-58f2-a818-1ccd64ac0a3d | note | INSPECTION / TEST PROC: Audit Activity
| 697e8709-c65f-5077-a162-2c8cddde9ca0 | note | INSPECTOR / APPROVER: Geotechnical Testing Authority. Geschke
| 686a6865-e973-5493-9f2f-f7a5a868d60e | note | HOLD OR WITNESS POINT: Witness Point
| 8cb0b30a-3315-5f1d-9926-e8cfe2c27fbe | checkpoint | 8.02 - If Stab Sand is required for back fill this will be delivered 5% stab sand as per approved material. 5% stab sand on 100 slump poured straight from the shoot
| f6da8555-7024-5c1e-b696-ed91e9c49f6e | note | STAGE / FREQUENCY: Prior to installation / Each pour.
| c0f928e5-90b1-563a-aeca-c31eccc3f025 | note | RECORDS: Geschke mark-up of backfill type, test & observation location by grid
| a383007a-c24d-5d47-909e-c5bdcf59c82a | note | ACCEPTANCE CRITERIA: Stabilised sand mix meets 100 slump direct from concrete truck shoot
| e9d14697-8e61-51a5-9ad9-1bb363150544 | note | INSPECTION / TEST PROC: Document and Review
| 2798801e-6a22-518e-83cf-49b3d894e52e | note | INSPECTOR / APPROVER: Foreman. Geschke.
| f52f94e5-341b-5693-816f-41452db4492a | note | HOLD OR WITNESS POINT: Witness Point
| c09c9177-10a9-54d2-80b7-3a6dd88e6cc7 | checkpoint | 8.03 - Testing to be completed in backfilled zones with 1 test through 2 layers every 40 linear meters. We will test our trenching through 2 layers at finished height less topsoil depth. This test will be completed approx. every 40 linear meters.
| c93b814c-c3d0-5126-a242-75f496017fba | note | STAGE / FREQUENCY: Prior to completion / one test every 40 linear meters
| 8dfb8ae1-72da-5ec7-af4b-e170640db1be | note | RECORDS: Geschke mark-up of backfill type, test & observation location by grid
| b2e92509-9b11-5bab-9cea-97a9a172ae1a | note | SPECIFICATION / STANDARD: AS 1289.5.7.1 ACOR Consultants Civil Specification Section 6.12 & Table 8.1
| 820c9b24-e47b-5778-8bed-48bfd891b652 | note | ACCEPTANCE CRITERIA: Rapid HILF Compaction Testing shall meet or exceed 90% or an equivalent density of existing ground found adjacent to the trench alignment. This shall include one field nuclear density test through 2 layers or between 150 - 750mm below finished level every 40 linear meters.
| eb9b719a-3676-55e3-bf1e-b82622b04f91 | note | INSPECTION / TEST PROC: Test Activity
| 2b2f294a-748e-564d-a14c-5a112aa12598 | note | INSPECTOR / APPROVER: Foreman. Geschke
| 7142a14c-7874-5ab4-a617-0e7d85de7db1 | note | HOLD OR WITNESS POINT: Witness Point
| ef0f80b3-0b20-50da-ad03-cee2632403ce | checkpoint | 8.04 - Testing to be completed adjacent to work zone as required by digging back top soil layer and testing in ground. One test in existing ground adjacent to work zone through 2 layers at finished height less topsoil depth.
| f7225629-caff-57fc-818a-12a2f41830de | note | STAGE / FREQUENCY: Prior to completion / one test as required
| b5d3f0a5-6cc5-5dac-8e0d-f76cc80b5c91 | note | RECORDS: Geschke mark-up of backfill type, test & observation location by grid
| 600c8976-e8f2-5020-a6e8-fa1f272d7770 | note | SPECIFICATION / STANDARD: AS 1289.5.7.1 ACOR Consultants Civil Specification Section 6.12 & Table 8.1
| f62b7ea5-7a79-53ad-b39b-dc9a05d43225 | note | INSPECTION / TEST PROC: Test Activity
| cc5d8b35-caef-515a-be2c-d0b4c0d76ada | note | INSPECTOR / APPROVER: Foreman. Geschke
| abd06697-f488-5b7a-8fd2-dc742bb23963 | note | HOLD OR WITNESS POINT: Witness Point
| 2ec87fe5-5756-5834-917a-28a408b5f2ef | checkpoint | 8.05 - Compaction Test Results. Test Results as per above test plan.
| afc35d1a-2d4f-5039-967a-0596d52e1e53 | note | STAGE / FREQUENCY: Testing as per above
| 48e069c3-e90b-5644-b3c2-25c75b49899f | note | RECORDS: Standard HILF Test Certificate
| a78e164c-ccf3-5ecd-b1b4-bbb3591ebd42 | note | SPECIFICATION / STANDARD: AS 1289.5.7.1 ACOR Consultants Civil Specification Section 6.12 & Table 8.1
| cb38ff9b-48bc-54d3-9689-bf58e6a1bd0e | note | ACCEPTANCE CRITERIA: Rapid HILF Compaction Testing shall meet or exceed 90% or an equivariant density of existing ground found in the trench alignment. This shall include one field nuclear density test through 2 layers or between 150 - 750mm below finished level every 40 linear meters.
| 9b873895-8268-55ce-9bcb-127a71fe6424 | note | INSPECTION / TEST PROC: Document and Review
| a2899f31-7ed5-52ca-bcd6-4181d7c4b1a7 | note | INSPECTOR / APPROVER: Foreman. Geschke.
| 21a3e53c-7646-50ce-9896-28bb3f85d099 | note | HOLD OR WITNESS POINT: Witness Point
| 844913cf-0d68-518c-abd8-37a46984d4f1 | checklist | Maintenance Inspection Report (Dec 2021) |  | Maintenance Inspection Report -
| 8111ace1-1386-5c1f-8290-3df28e3c8d3f | section | Details
| de91307b-af90-513a-a394-46b0c4d46d8c | checkpoint | Inspection Details - Pass once entered
Hidden property width:50 | 13c6b75a-0dae-4605-aebd-f22cf8b9ef34 | textbox | Site Name
Hidden property width:50 | e9dd538f-b767-48c5-9a68-71d372c010a6 | textbox | Date
| a7efaae1-c737-4c27-b0db-1ca7d6edb060 | textbox | Site Address
Hidden property width:50 | 467bc035-0cb9-4f08-bcbe-468fafc94873 | textbox | Contact
Hidden property width:50 | 2ae19935-2064-466f-9412-f655a0b16960 | textbox | Contact Phone #
Hidden property width:50 | 609f01ea-7840-49f6-9f6e-516a4476d95e | textbox | Inspection Task Location
Hidden property width:50 | e651c5e2-9313-49e9-860e-b0140927eb67 | textbox | Item/Equipment to be Inspected
| e7581576-5a10-5963-90b0-44587360e1f6 | section | Inspection
| af8aa8e6-9a2f-50ee-b9f1-e68fc6e85d10 | checkpoint | Does installation comply with manufacturer's instructions
| 216de0c5-b5bf-53b5-a247-9b7af08ea207 | checkpoint | Does the item function as it was designed to
| ee7245b7-a6dc-56d5-952f-38ca528f89c0 | checkpoint | Is there any reports from the customer of the item not working or any issues
| 8acc2741-d877-5038-ba10-f5acdc5f2584 | checkpoint | Is the item free from damage or future damage
| 1c87012a-efbd-54a6-b553-023a8f71292d | checkpoint | Has all parts i.e strainers, sumps and pits been cleaned
| 6da8f20c-6323-5f6d-9701-723ab846e7f9 | checkpoint | Is there further maintenance or parts required to complete inspection
| a3826728-fe0d-5393-bbfd-c6aec218395b | checkpoint | Photo taken and uploaded to report
| e512d915-5ea9-527c-a737-2a716b579d41 | checkpoint | Item left in safe working order
| 5efef70f-db9c-5079-ae83-d2b9e2041778 | checkpoint | Inspection Completed
| 4d75975b-ada0-47b0-94b1-1864704bd95c | textbox | Additional Comments
| 9d9dc818-662a-592b-be6d-19e03b083e84 | signoff | Click to Add Inspector's Signature
| d3df87d3-a998-5c08-b62e-8a7f749ba8e5 | checklist | QA (ITC) 8.1E; ITP A1.8 - Installation of Electrical Conduits Checklist |  | QA (ITC) 8.1E; ITP A1.8 - Installation of Electrical Conduits Checklist
| 9f64f9d3-f585-52bb-92ce-33f1c1345199 | checkpoint | Electrical Conduits Installation Report Details:
| 976a7e37-2885-50b4-9a71-c7453141da48 | textbox | Spec No.:
| 799c4ff0-c913-5754-85db-1c631f2dd348 | textbox | Drawing & Revision no.:
| 9f3b30c5-77f5-5a7e-a62e-33887f23c1ce | textbox | Shop Drawings no:
| f70715d2-2d1a-5b23-9d63-ec36fc1e2a50 | textbox | Zone:
| c4ffe7f3-f32f-5cbc-8283-c7269893acff | textbox | Starting IL established:
| 0483b4ad-eace-5baf-bdb4-af66eda812c3 | checkpoint | Conduits Lines
| 6d93e3ef-1594-58b2-a40e-bd23aff4f7c2 | textbox | Date started:
| 83e26c5e-719d-5c80-b998-6f922396102c | textbox | Conduit Line Number:
| 4131f6d0-de16-58c9-8e96-0ff10b849c24 | button | Bedding and Haunching | Yes,No
| 60fe69ad-c971-5ea6-82b5-648080b1e0f2 | checkpoint | Bedding material, placement and compaction meets specification.
| cfe5b3d6-55c5-5398-a86e-c2bca4fa4355 | note | Spec#: Electrical Specification
| 76ca3871-d336-58c4-9a6c-89b045e389c7 | textbox | Material used:
| 7d415809-0252-5322-ba5d-2c8423ff8642 | textbox | Docket #:
| 8f54b0f3-8de8-5e55-8ca7-39d8d077b8a1 | checkpoint | Conduit Instllation Checklist
| 6a3e2c80-0378-5646-9dd2-d91a1893c6c9 | button | STOWE Conduit Installation Checklist is filled in and attached | Yes,No
| b66248cf-c4f5-597a-86e7-d3e2293fcb44 | checkpoint | Foreman/QA Officer Sign-Offs completed - Click to Attach Signature(s) below
| 497055be-5465-5571-9689-f53be3c80bfd | button | Stowe Group Signature Sign-Off added below | Yes,No
| 7fa0ebf5-e950-5139-bcb3-a84b181ab163 | button | Geschke Group Signature Sign-Off added below | Yes,No
| b615d4e1-2ab6-5c8a-b894-043e24c537d4 | button | BESIX Watpac Representative Sign-Off added below | Yes,No
| 2f62d8ef-8fc7-51e2-a37c-ad03a8e94e29 | button | Seqirus Representative Sign- Off added below | Yes,No
| 6ec1d577-3a5d-55a1-b557-23279c1a7b56 | checkpoint | Backfill
| e17dfc5b-6ed4-5b86-88a7-f47c6b53dc9d | note | Spec#: Electrical Specification
| eccf9a51-c5b0-5408-8c5a-840dad0ad91b | textbox | Material used:
| d5e24b82-d9fb-51c2-9350-0537d2cfefd5 | textbox | Docket #:
| 7831fb11-2368-5a11-b327-1ae1e2f71101 | checkpoint | Compaction Test Report
| 2b809eda-5ff8-53bf-a379-351ad2c492ad | textbox | Compaction Test Report No.:
| c64670d1-1b54-44f6-8c95-6a6cc8e16e2f | checkpoint | Foreman/QA Officer Sign-Offs completed - Click to Attach Signature(s) below
| c512ffa2-9b15-57c5-bf6d-c2d46bf9eb51 | button | Stowe Group Signature Sign-Off added below | Yes,No
| 8e973650-15a0-5000-8886-56a6a84eb3e4 | button | Geschke Group Signature Sign-Off added below | Yes,No
| f475d9ef-733d-5c74-b8f8-11ef8db4b5e1 | checklist | QA (ITC) 8.1F; ITP A1.7 - Installation of Electrical Pits Checklist |  | QA (ITC) 8.1F; ITP A1.7 - Installation of Electrical Pits Checklist
| 9c20f0de-9498-5b13-b2c9-51643e7a56b0 | checkpoint | Electrical Pit Installation Report Details:
| e6cd1a78-144a-5f77-b721-62867b2addf0 | textbox | Pit number:
| b936b1cc-421a-5b9a-92a8-f0731ba4f801 | textbox | Spec No.: Electrical Specification
| a15b0e98-ecb2-5790-a765-54ab569dff2d | textbox | Drawing & Revision no.:
| 9bc0a7a5-450e-58d3-b1ab-d0770a8b4669 | textbox | Shop Drawings no:
| 87a187c6-ef50-52bf-a34c-5b134bf4e37c | textbox | Zone:
| 35d41ae9-ce25-50fe-a004-d37e4d4474b7 | textbox | RL of the bottom of the pit
| 60fe69ad-c971-5ea6-82b5-648080b1e0f2 | checkpoint | Bedding material, placement and compaction meets specification.
| 4133d08c-e1c5-5803-8d14-d4b25256c01b | note | Spec#: Electrical Specification
| 28a35568-01e3-5f28-8c56-71163d8561ec | textbox | Material used:
| e444e53c-e650-5ff5-b127-522ddb6dcd99 | textbox | Docket #:
| a333af7a-1ed7-531c-94c5-fae29832113b | checkpoint | Pit installation
| e7b60cac-6f4d-5431-9034-4634c8ebc0d0 | button | Placement of cover | Yes, No
| 0c6de21e-0b33-52f9-b48a-b85b5aba2369 | button | Concreting of cover | Yes,No
| 759e7757-b7fd-5340-8121-0b2c742fd516 | checkpoint | Pit Installation Checklist
| f0be774a-e3bc-5440-a6a8-97d48cac6ed7 | button | STOWE Pit Installation Checklist is filled in and attached | Yes,No
| b66248cf-c4f5-597a-86e7-d3e2293fcb44 | checkpoint | Foreman/QA Officer Sign-Offs completed - Click to Attach Signature(s) below
| ddc6b497-7ac2-5287-8eac-7d708736eb3d | button | Stowe Group Signature Sign-Off added below | Yes,No
| 6dc8f0db-d240-5e73-a973-554048a9beaa | button | Geschke Group Signature Sign-Off added below | Yes,No
| 285d65f3-5cfb-513c-91f4-5361c1249f1f | button | BESIX Watpac Representative Sign-Off added below | Yes,No
| 1afc22f3-94ff-530b-9bc5-749d13e09e1a | button | Seqirus Representative Sign- Off added below | Yes,No
| 6ec1d577-3a5d-55a1-b557-23279c1a7b56 | checkpoint | Backfill
| 5173203e-8df0-57cb-94c8-047e17628019 | note | Spec#: Electrical Specification
| bdb07636-ab1d-5b69-bc1b-e8002efc6cd1 | textbox | Material used:
| 75ff00f1-6588-5b38-a8d4-29c2fa12855b | textbox | Docket #:
| f87b5094-d0cf-5494-bcec-5c063e6507fb | checkpoint | Compaction Test Report
| 139a0cf0-87aa-57b1-963e-c5596094e0e1 | textbox | Compaction Test Report No.:
| 1c5c52ec-0786-4841-a9e6-9d423f8bd363 | checkpoint | Foreman/QA Officer Sign-Offs completed - Click to Attach Signature(s) below
| 58852269-4222-5e76-a094-de8521a6bbbd | button | Stowe Group Signature Sign-Off added below | Yes,No
| f11162a2-c5d6-5fe1-a31f-2ab7c91dde54 | button | Geschke Group Signature Sign-Off added below | Yes,No
| 95205f90-fd02-5995-9077-97ac82efda45 | checklist | QA 4 - Installation Test Sheet (Waste, Vent, Downpipes etc.) |  | Installation Test Sheet (Waste, Vent, Downpipes etc)
| bbffbe63-d8b4-5952-9ad7-d75592a34e92 | checkpoint | Installation Test Sheet:
| 50010c6a-497e-5442-9047-6492ddcedc0b | textbox | Drawing No.:
| b6c19f8e-eb8a-53c9-b4e8-67dcd34fce06 | textbox | Rev.:
| 6c4bf7ba-2983-56a1-995a-4eaa6d91d10b | checkpoint | PIPE CLIP HANGERS
| 938ff211-8098-5850-9575-547557287724 | textbox | Details:
| 61a94842-7c6e-541b-bad2-1b3201e79bfb | textbox | Tester:
| b28b0af2-61aa-572a-ac1c-e3ca9ddd0b1a | textbox | Date:
| bf76422e-333d-5726-99d8-65920e82aec8 | textbox | Notes:
| 29d25cbe-4aa7-592d-b757-54dd70096c60 | checkpoint | MATERIAL AND SIZE
| 99c29d93-4585-59e5-aaf6-0a0732abe73b | textbox | Details:
| 0c553487-159c-5ffd-b6a3-067893b8312a | textbox | Tester:
| 6d13be7e-a92e-5f79-a73b-929f25b82f73 | textbox | Date:
| 9421d903-7af1-5d2c-a7f9-fbd2aabb05b0 | textbox | Notes:
| b306a341-3433-5336-81ce-0301f9ca9bb8 | checkpoint | ALIGNMENT
| 77660e0b-d569-505a-a31a-b220d1e993a5 | textbox | Details:
| 7d17e639-b3a4-5a7d-9976-ad0cb2ac69f8 | textbox | Tester:
| ceb4259c-3937-598d-873e-fa47ea3ed01a | textbox | Date:
| 70aa940b-9f9a-528e-9295-a408b66037d5 | textbox | Notes:
| 56f12a8e-7e85-5747-af83-274fc1392d83 | checkpoint | LABELLING AND IDENTIFICATION
| b0528441-550f-515a-b6ee-03333d09591b | textbox | Details:
| bda1a7d3-9a71-53af-a354-ceab8bfc2f14 | textbox | Tester:
| 5e844718-ee95-5f26-bb04-7995b0a5b725 | textbox | Date:
| d1ca136a-b3f7-5a7e-a325-b9abd3f25d26 | textbox | Notes:
| ae12828b-92fe-55a7-92e5-d9c87f98cb80 | checkpoint | JOINTING
| 09df9ddf-ee35-57ba-9a0e-1d4ea48284f8 | textbox | Details:
| 2080e1ce-7158-562c-b028-f2e362dd17c2 | textbox | Tester:
| 1caad794-5e16-5e67-89ab-308b732a129d | textbox | Date:
| 650f6886-eeb2-52dc-9c74-db0e726bfdbd | textbox | Notes:
| fde925e3-67b3-5a13-b700-5f5b4e5fd14d | checkpoint | PENETRATION SEALING
| 5fec8545-0bd5-5769-b785-5886e48e0a2d | textbox | Details:
| d5687398-72b2-5175-9227-11829ada762c | textbox | Tester:
| 08552a3d-e64e-5352-a0fd-87d9cce07ff2 | textbox | Date:
| 796b720d-7223-58d3-bc3b-74f444f1c736 | textbox | Notes:
| d0c5e9ea-c239-5c52-a6ed-6c2a4209ac90 | checkpoint | FIRE STOP COLLARS
| b1de19e6-6232-586f-8acc-ab7e8e91002e | textbox | Details:
| 13acb819-4a2d-5ae0-aa5d-f0463cf81883 | textbox | Tester:
| 721432cd-fd09-53f0-a61f-eaffa6e93089 | textbox | Date:
| 9cd6ac9f-62df-55b4-85a2-4ee5f0385d38 | textbox | Notes:
| 11221f52-ebf2-524c-8569-a9ad457365f0 | checkpoint | TESTING
| 2a8de8f4-e50e-58a0-a6f9-4ff82aff92b5 | textbox | Details:
| afff0e22-f456-5c83-85cb-657a96c4b0e2 | textbox | Tester:
| 67f96e93-463c-5056-832b-34fee4b4b963 | textbox | Date:
| c891d953-500a-55fe-af4d-2cc4ca4434a1 | textbox | Notes:
| c2557bd5-4311-5506-9a22-c4ea2f07dd74 | checkpoint | AUTHORITY INSPECTION (if applicable)
| 84adf893-0c43-57df-ac7f-6579c80dfe92 | textbox | Details:
| 898a8d40-cb8b-5a3b-9a3a-39f5585b4a52 | textbox | Tester:
| 4b973924-17ce-5584-b35c-4cc2d19bb4ba | textbox | Date:
| cdbedb38-df79-5a4d-b1fd-36b980b5e7aa | textbox | Notes:
| efa173e9-5e85-5a3d-8e9d-c5a1880b62d8 | checkpoint | AS BUILT INFORMATION UPDATED ONTO DRAWINGS
| 3fc1722d-62e9-5876-ae82-146959941991 | textbox | Details:
| f375dc1b-3bfa-5c81-8ee0-5872cec70607 | textbox | Tester:
| 5d2a97de-b848-59d4-b966-2e1aafd650ac | textbox | Date:
| d1f47705-35b0-54c6-8286-0a94093f6635 | textbox | Notes:
| 91836b11-1ea4-566c-a311-6be185a6d10d | checklist | QA 5 - Installation Test Sheet (Cold Water, Hot Water & Flusher Line) |  | Installation Test Sheet (Cold Water, Hot Water & Flusher Line)
| bbffbe63-d8b4-5952-9ad7-d75592a34e92 | checkpoint | Installation Test Sheet:
| 3ab24f75-839e-5feb-8634-746ace1f5ec0 | textbox | Drawing No.:
| a27b0c19-c337-506e-b01c-bd672377243d | textbox | Rev.:
| 6c4bf7ba-2983-56a1-995a-4eaa6d91d10b | checkpoint | PIPE CLIP HANGERS
| 8c6d265d-72c8-5004-8826-735678e11270 | textbox | Details:
| c9f33966-4235-5d2c-a642-55dfe9387742 | textbox | Tester:
| a23e1ec7-52f8-5620-a7d7-b2bddcda1640 | textbox | Date:
| 8b10b5a1-ede7-5467-be9c-8756e0fad657 | textbox | Notes:
| 29d25cbe-4aa7-592d-b757-54dd70096c60 | checkpoint | MATERIAL AND SIZE
| 85f2a050-6afa-5632-828b-afe3efe2bff8 | textbox | Details:
| 6c47264b-1054-5e3b-a3c7-ae22638da042 | textbox | Tester:
| 2306a096-48bf-5628-8f85-1ab5cb86ca41 | textbox | Date:
| d31e1f32-415e-5ad2-8d6a-f453efef7a00 | textbox | Notes:
| b306a341-3433-5336-81ce-0301f9ca9bb8 | checkpoint | ALIGNMENT
| f5e906a4-c6cd-5d02-9781-85aebcb826de | textbox | Details:
| 730d0518-46a4-5cc3-b078-51778c4b8d8b | textbox | Tester:
| 204d18fb-5407-5e02-9e0e-772c5a3c2e52 | textbox | Date:
| b167628e-1b40-523f-a9b9-9bc950edd00e | textbox | Notes:
| 56f12a8e-7e85-5747-af83-274fc1392d83 | checkpoint | LABELLING AND IDENTIFICATION
| 5abc4733-91e2-5ea4-b265-e7c6756baa16 | textbox | Details:
| 8974f3be-8334-55cc-af4a-2bb675612ded | textbox | Tester:
| 84bad23e-8903-5866-897e-c0413010add4 | textbox | Date:
| a0ca3daf-c85a-5c24-aea4-1ecc86442a29 | textbox | Notes:
| ae12828b-92fe-55a7-92e5-d9c87f98cb80 | checkpoint | JOINTING
| 913fc093-f4bc-54b9-a317-bfecc43b50f6 | textbox | Details:
| 519b6096-c428-5344-a043-a484cd7e9880 | textbox | Tester:
| 905fa5ed-ce72-566f-9b3f-fac78692c228 | textbox | Date:
| 04a550b5-9486-5356-b2fb-30fa1a7ccefc | textbox | Notes:
| fde925e3-67b3-5a13-b700-5f5b4e5fd14d | checkpoint | PENETRATION SEALING
| 9be6327d-0481-5941-bb4a-5bf15dca51b7 | textbox | Details:
| c85eca5d-c701-55e4-a5af-08a875a2a68e | textbox | Tester:
| 743a8e40-3b63-5297-867f-405fbe2667c6 | textbox | Date:
| 7e580f26-9c6e-504a-87da-e436fdd65de2 | textbox | Notes:
| d0c5e9ea-c239-5c52-a6ed-6c2a4209ac90 | checkpoint | FIRE STOP COLLARS
| 0200e894-a180-549e-9b0c-989540dd4e67 | textbox | Details:
| 9aa43dfe-a906-5bad-8885-4b764f7e21b7 | textbox | Tester:
| 2a9328f3-06bf-5b16-8c56-3b079327bc60 | textbox | Date:
| ab52bfac-c6dd-5de8-b64a-19a4de88067d | textbox | Notes:
| 6b9e46e7-ca72-5039-bd7c-8708adfc0365 | checkpoint | PRESSURE TESTING COMPLTED (QA6)
| af5b740e-faef-5789-a3ae-8f61f4fdc16d | textbox | Details:
| 055e2025-36cb-5358-b845-3077ed4db718 | textbox | Tester:
| 657b7f34-25e2-5b91-8a7b-58724dae4629 | textbox | Date:
| a766b5a7-0571-5221-8413-f0f52772285b | textbox | Notes:
| c2557bd5-4311-5506-9a22-c4ea2f07dd74 | checkpoint | AUTHORITY INSPECTION (if applicable)
| 2515ced0-5814-5994-b676-f17015782dfb | textbox | Details:
| 1821d907-771d-5c8a-86d7-56dceb371f87 | textbox | Tester:
| a096b3af-3fc2-5ee8-9433-4cdcbaaf1aa4 | textbox | Date:
| c0fd3aac-4831-56b5-9961-9b4fa4a1637a | textbox | Notes:
| efa173e9-5e85-5a3d-8e9d-c5a1880b62d8 | checkpoint | AS BUILT INFORMATION UPDATED ONTO DRAWINGS
| 3f7c901e-6389-5596-a074-565185b26a1a | textbox | Details:
| 41b3f8cd-36a1-5dc1-8c11-361431372622 | textbox | Tester:
| 77f1edcf-168c-5878-978b-5ce8cfa53139 | textbox | Date:
| d9dcab85-f7b9-5291-86ae-31dfa9e23d03 | textbox | Notes:
| 62625ad3-e09e-522e-a81d-22149d4864d8 | checklist | QA 6 - Quality Control Pressure Test Report |  | Quality Control Pressure Test Report
| 4114736c-2d08-5a3e-ab7b-04288eaa2c81 | checkpoint | Quality Control Pressure Test Report:
| 763fb90a-77bd-530a-b6df-f09df5777087 | textbox | Drawing No.:
| 377238ab-017c-5bf4-a86c-fd0a05fc475c | textbox | Rev.:
| ef171ad8-9030-5a90-b621-10466e7e971f | button | Test: | Air,Water
| 78b5cfbc-0b1e-5857-badf-8bef5677741b | textbox | Section
| e593cb21-9700-5405-9c45-7a192a0b9b52 | textbox | From
| 96816a98-8b0f-5e90-9d26-582360018db8 | textbox | To
| 779c7016-ce0a-5f4a-8a04-2ac7cbf79cb9 | note | Specified System Working
| c1866042-532f-537a-9637-cd9a1ab947d1 | textbox | Pressure (KPA)
| 2a580541-ea39-55db-b94e-93e2d5bc073e | textbox | Duration (HRS)
| 752bf769-b934-51aa-af8a-8e9706d24599 | note | Specified System Test
| 421be4fe-6ef0-5846-8e48-808c8cc96a3d | textbox | Pressure (KPA)
| c9b007dc-a936-53c4-ab20-fe1e1a046f3a | textbox | Duration (HRS)
| 1dde2b84-4574-5682-aacc-8adb31a1fda5 | checkpoint | 1st Reading
| 329e9c81-74de-5c4f-a364-de758d416404 | textbox | Time
| 692d5b19-1191-5d41-b5ba-b6712b4cb2b2 | textbox | KPA
| 65a3f29e-e8e0-5d9e-b114-84eeb16dc30c | textbox | Ambient Temp
| 6a22ddb1-0102-5030-a26b-315ec1394bb7 | checkpoint | 2nd Reading
| c4677bc9-425a-511a-93f2-24fe2225546d | textbox | Time
| 81d6c326-30e4-5390-afd9-ab54e48cb0cb | textbox | KPA
| b230e7fb-2924-5453-bbae-ed90b51cd7d4 | textbox | Ambient Temp
| 59382eed-be99-5466-be0a-acadd7d1c05e | checkpoint | Test Result - Passed?
| 8a353ae8-0c9a-5e49-936a-7b86c2c57803 | textbox | Repeat
| 3ceadcd6-d779-5c97-8426-53dd865a89c4 | checkpoint | Sign Off
| dd6f186b-67e9-5218-bc00-7f9ecceb30ff | textbox | Geschke Pty Ltd. Representative
| c7fd4486-479e-5db0-905f-1c6d91cc5207 | textbox | Others Present
| 92abec15-c9d1-5554-9e19-262c60d28f74 | textbox | Date of Satisfactory Completion
| 79ab1221-9f44-512a-bfef-2ae51e4a1850 | checklist | QA 6D - Quality Control Gas Regulation Test Report |  | QA 6D - Quality Control Gas Regulation Test Report
| f4e97549-b4d3-5f31-8888-864555bc2e08 | checkpoint | Quality Control Gas Regulation Test Report:
| b2474475-47ea-597c-8878-544232a4436d | textbox | Drawing No.
| ed2e8944-0c4a-52db-9894-3c339e0c4c53 | textbox | Rev:
| 5784d677-b4c2-5460-b7f2-1caf57ff9d55 | checkpoint | Test - Flowing inlet pressure to project
| b537697e-f43a-5a6f-994a-191577a42caf | textbox | Inlet Pipe and Size:
| 006efab9-0f46-5811-b8d6-e42e873e4771 | textbox | Spring range:
| 74dacd66-d2b5-550f-8945-576709d4ab8e | textbox | Orifice Size:
| 2ec37cb5-2073-524c-b468-28384a70ba40 | textbox | Model:
| 343543a7-4a57-50ae-a5b2-be8518821d54 | checkpoint | Section
| 8ea0efb3-15f5-57db-9f52-72ae9d5429e6 | textbox | Section:
| fb0b5590-2bc7-5d62-b23e-dfe24567ee80 | textbox | Pressure (KPA)
| e235452f-b0d3-5957-9e8f-9ec23c474c5a | checkpoint | Test upstream inlet pressure to regulation
| 3b56a1ec-b6a5-569a-96a0-1bd2cc5523fa | textbox | Pressure (KPA)
| 300c5ab3-6ae7-5638-88a9-d0cf8a32282f | checkpoint | Test downstream out pressure to regulation
| b6671b47-9467-54b0-8646-eb78feb3f51f | textbox | Pressure (KPA)
| 0972ae5d-db47-56d7-9012-d89f2015ce44 | textbox | Duration (hrs)
| c1fb9e1a-2101-5f9e-bf77-72fab365bc43 | checkpoint | Adjust out pressure KPA as stated on GPL shop drawings
| ea5f6265-653d-5a55-859f-5464cc7ff375 | textbox | Reading (KPA)
| 38b3faf8-1274-5f6b-a5bc-00ab1f6d7aeb | checkpoint | Confirm outlet KPA does not fluctuate more than 0.8KPA
| 1430adac-1555-59a0-8559-5093ac692453 | textbox | Repeat:
| 3ceadcd6-d779-5c97-8426-53dd865a89c4 | checkpoint | Sign Off
| 9939deb9-66c8-562a-a833-77d66f1060b1 | textbox | Geschke Pty Ltd. Representative:
| 80d7b81a-d4d1-523c-b839-9ba824c6d170 | textbox | Others Present:
| fbed0f45-5d5d-52e0-923c-ff33638b9491 | textbox | Date of Satisfactory Completion:
| 8b7b2956-7179-5850-a84f-80a41f74e47d | checklist | QA 7 - Commissioning Test Report |  | Commissioning Test Report
| e4899f25-d436-5b4a-b4c3-dd5cb6b2362a | checkpoint | Commissioning Test Report:
| d327703b-f3ba-539b-b251-1bdae31b11c9 | textbox | Zone/Grid:
| 8ae0555c-198f-58d7-96f1-34792d52d64d | textbox | Drawing No.:
| 036bd35e-308e-50b4-83a8-10b735e5014c | textbox | Rev.:
| 020f181c-f792-55c0-b912-56202f3cdf0a | checkpoint | Item: FIXTURE OPERATION - Pans, Basins, Sinks, Other
| 20eb13e0-a11b-584b-9ebd-a15417a134c9 | note | Test:
| 3db11513-05c7-532b-bf55-bbe4827a2d9d | note | Performance Test CL 2.20
| 0d887cae-55e9-588e-b235-627fdc5d12a2 | note | Fill fixture with water remove plug
| 53e6629a-e167-5ba9-abb0-d6d8c9c0032f | note | Test for:
| 648a4c5e-2393-5020-8f35-eddfe179e4a9 | note | Leaks
| 013055b0-bd75-5aa6-92df-0cac740afe59 | note | Loss of water
| d293626f-d41b-5f0d-a1e7-4d20db791d6a | note | Seal in Trap
| 133d001f-2654-5fff-bbc6-13c0a0704435 | note | Induce siphonage in trap of adjacent fixture
| 20c8db35-41ba-50cb-b99e-5f79d25f9629 | note | Complete draining of fixture
| 31b8d3d0-2c0d-527d-a988-2732a1665c5f | textbox | OK:
| 7316e753-a568-52c8-ad94-1fe21ca06772 | textbox | Not OK:
| 431ab26f-1b7b-55ad-a431-4e10dad53284 | checkpoint | Item: Water Supply
| 67c87bc5-d6b0-5c1d-9155-8433a522d136 | note | Test:
| 2d614b85-72c4-5b5c-adfc-d0c3c663cca9 | note | Performance Test CL 2.20
| b250e969-b551-5d80-be4b-dffa7693ca9a | note | Check for adequate water volume.
| 73abf86f-25d8-595d-b0a6-75317c670dd1 | note | Flush out pipework
| 452b504a-081d-59c2-ad5c-10618af31089 | note | Clean aerator
| ae730b29-0279-579f-8f30-919295fd7d51 | note | Water hammer
| 30e248a3-9146-5ac6-ab8b-e9ce68ed56dc | textbox | OK:
| ecd810a2-8f89-5453-95ae-8d9c6982aae1 | textbox | Not OK:
| 5fb85726-ea98-588d-b15a-923847490066 | checkpoint | Item: Flush Performance
| c9949532-2826-5289-8b56-aab0ff1a7b0c | note | Test:
| b843bc61-cc18-5cbf-9683-a9b62bfc4e59 | note | Performance Test
| 0f892e15-28b1-5230-9deb-3ac3e1966196 | note | Check for:
| 38ece3ca-011e-5795-9208-065bd616d4c6 | note | Water Volume
| dc85abcd-fc9b-50da-a62b-2e6fe40476c8 | note | Duration of flush
| 0aee1722-0560-553f-bb4c-bf1ee62c2a5e | note | Flush out pipework
| 9ae2a9d6-01d8-5d88-8008-cdbb6dee0b7d | note | Water hammer
| 3c4f2bd7-2a10-5147-bbe5-c1f81fb7673f | textbox | OK:
| db3a6357-1846-5330-9f4f-e5142d47ff66 | textbox | Not OK:
| 12c36d30-1d36-54aa-9a51-c192e19f7df5 | checkpoint | Other
| 12ccc2c8-0868-526a-ad02-cdba0d0be6c5 | checklist | QA 8 - Below Ground Pipework Checklist - Fire |  | Below Ground Pipework Checklist - Fire
| cb139adc-ed6c-5041-bfab-ea116df4cd15 | checkpoint | Principal Contractor Permits Issued
| 1ea4ee4c-7477-5816-a44b-ce9f32895a8a | checkpoint | Set out pits depths and trench runs.
| 05cc5510-efff-5b7d-967b-74d6c9831a02 | note | As per DRG#
| 4462d17e-6ffc-5818-9d3a-23aa6a83929d | checkpoint | Pipes and fittings comply with relevant Authority and Specification.
| f8d895c4-538c-501d-94ea-9a93c913af7e | note | Spec#: AS3500
| da8e774e-5ba3-5829-876a-ffa9c0fde3c0 | note | MDPE SDR11 PE100 PN16
| 256f4eaa-27e3-566c-a6ad-2db2ce3d7b3a | checkpoint | Bedding placement and compaction and material meets specification.
| 1d684ccd-9a4a-5814-b8cb-f34c4a847823 | note | Spec#: AS3500
| 6b2b018c-9049-56a8-94da-c684839f2733 | note | Packing sand encased pipe
| d4397ce2-63ef-5949-b39f-a0c867c3aef6 | checkpoint | Jointing of pipes
| e059a789-b443-5d83-988b-b18f28d995dd | note | Electrofusion and/or Butt Welds
| c94dfc17-099f-5a1b-9db1-edc9e82f0a8b | note | GPLQA16 form
| 98c91393-bc7b-56bd-903c-92654de5d0b5 | checkpoint | Connections to pits and existing services as per spec and Australian Standards
| 15cedaaa-9380-5d2e-8226-032042d9508f | checkpoint | Hydrostatic tests are carried out as required.
| 3291b180-c40a-54b0-96ed-a62b051bef13 | note | GPL QA6 form completed
| 895a72af-eba2-5f7f-9ad9-e03b939d4598 | note | Fire system tested to 1700 kpa regularly prior to finished surfaces installed. Independent fire test at completion.
| 4b8b1bb6-f90c-5cf2-997a-2b7103b36201 | checkpoint | Placement and compaction of backfill and material meets spec.
| 22e48b2a-9b2b-5246-ab0e-09f290be5adb | note | Compacted crushed rock backfill 80% to 100% compaction
| 9919140f-7dbe-519d-bc48-1107cdfc1ec5 | note | Detectable marker tape
| 24589acd-8747-5b15-8162-b11266c7ec2e | checkpoint | Temporary cover provided to open drain.
| a0d9f762-129d-5d01-bd91-a2a4ed9aff34 | checkpoint | PVC/ Plastic caps to open ends
| fd863736-f39d-5803-86a2-8d75a179c74e | checkpoint | As built information updated onto drawings
| fc897ea4-9347-5687-b049-5e4b9bbd7e46 | note | Ongoing
| cd74ba9a-0e4e-5ae2-985d-71027ffc3f0a | note | To be provided
| b9df4eb4-d28a-55f4-b158-c6a6dc8d640c | checklist | QA 8 - Below Ground Pipework Checklist - Sewer |  | Below Ground Pipework Checklist - Sewer
| cb139adc-ed6c-5041-bfab-ea116df4cd15 | checkpoint | Principal Contractor Permits Issued
| 1ea4ee4c-7477-5816-a44b-ce9f32895a8a | checkpoint | Set out pits depths and trench runs.
| c9361086-e05a-53b6-8dea-dc67b362ba0d | note | As per DRG#
| 4462d17e-6ffc-5818-9d3a-23aa6a83929d | checkpoint | Pipes and fittings comply with relevant Authority and Specification.
| bbb7ff83-9750-5977-a62a-c638a1d6ad34 | note | Spec#: AS3500
| c93c2f8a-b7e6-5087-ba22-3138f0a6d89c | note | UPVC BEP Type ISO 14001
| 256f4eaa-27e3-566c-a6ad-2db2ce3d7b3a | checkpoint | Bedding placement and compaction and material meets specification.
| 058ebf27-f9ab-598d-94a6-cd2b0c236eae | note | Spec#: AS3500
| efec87f9-cd11-5589-8894-6f7d0af1d1a6 | note | 75mm Q-Minus Bedding and Encasement to top of pipe
| 7cf18408-5733-5045-a1c1-59bfec1ff228 | checkpoint | Laying and jointing of pipes R.Ls and falls
| 31379af2-dcb6-5b37-996c-69b600d27b52 | note | PVC solvent welded
| d0cd148a-b809-5cab-afba-5c8a51524399 | note | 1:60 fall
| 18548ed8-1e5a-5a76-bd87-25571cb4aad8 | note | AS3500
| a4ad503d-d291-5b62-b618-a4aa6436da95 | note | RLs as per hyd drgs
| 0628b96f-0911-57b3-8c8a-346bf56700a2 | checkpoint | Connections to pits and existing services
| 15cedaaa-9380-5d2e-8226-032042d9508f | checkpoint | Hydrostatic tests are carried out as required.
| 46b0621b-9913-5855-a981-0a4d96382e79 | button | Air or Water? | Water,Air
| a1ba283a-d239-51fc-a72f-6251909912a1 | note | Inspected and recorded by Independent Certifier or PIC
| 81dda1d1-d4ab-5f78-9631-5a7b86865892 | checkpoint | Mirror tests are completed if required.
| 4b8b1bb6-f90c-5cf2-997a-2b7103b36201 | checkpoint | Placement and compaction of backfill and material meets spec.
| 7d47f2a2-f0b2-5045-b631-538e4abfbe19 | note | Compacted crushed rock backfill 80% to 100% compaction
| 24589acd-8747-5b15-8162-b11266c7ec2e | checkpoint | Temporary cover provided to open drain.
| a0d9f762-129d-5d01-bd91-a2a4ed9aff34 | checkpoint | PVC/ Plastic caps to open ends
| fd863736-f39d-5803-86a2-8d75a179c74e | checkpoint | As built information updated onto drawings
| a742f916-dced-5d3a-8374-2369f82cb9f5 | note | Ongoing
| 4ae5b7bc-a705-5f39-9862-7bc4dc7d0a2e | note | To be provided
| 0105620e-0310-5460-ac00-9f9ea789cad2 | checklist | QA 8 - Below Ground Pipework Checklist - Water |  | Below Ground Pipework Checklist - Water
| cb139adc-ed6c-5041-bfab-ea116df4cd15 | checkpoint | Principal Contractor Permits Issued
| 1ea4ee4c-7477-5816-a44b-ce9f32895a8a | checkpoint | Set out pits depths and trench runs.
| 40f29d7d-0120-5e89-a77f-50955023c5c9 | note | As per DRG#
| 4462d17e-6ffc-5818-9d3a-23aa6a83929d | checkpoint | Pipes and fittings comply with relevant Authority and Specification.
| 7a601a81-a178-5389-ab08-464b5a7033ac | note | Spec#: AS3500
| 53e01994-00e1-5ad6-9870-7a39edecc4dd | note | MDPE SDR11 PE100 PN16
| 256f4eaa-27e3-566c-a6ad-2db2ce3d7b3a | checkpoint | Bedding placement and compaction and material meets specification.
| 10ba4b7f-0b16-50a8-aefa-b1428be83029 | note | Spec#: AS3500
| 3a1062af-a6bc-5032-a50a-47bdb3995511 | note | Packing sand encased pipe
| d4397ce2-63ef-5949-b39f-a0c867c3aef6 | checkpoint | Jointing of pipes
| 5d978e97-0d8c-51eb-a124-0af76135aaaa | note | Electrofusion and/or Butt Welds
| 04ac4e16-5f21-51c5-b0e4-c1385f068f80 | note | GPLQA16 form
| 98c91393-bc7b-56bd-903c-92654de5d0b5 | checkpoint | Connections to pits and existing services as per spec and Australian Standards
| 15cedaaa-9380-5d2e-8226-032042d9508f | checkpoint | Hydrostatic tests are carried out as required.
| f16668c0-ba51-514c-8fda-63afd035b38e | note | GPL QA6 form completed
| 8c445b5e-b26b-53f6-9052-d025369c627e | note | Water system tested to 1400 kpa regularly prior to finished surfaces are completed.
| 4b8b1bb6-f90c-5cf2-997a-2b7103b36201 | checkpoint | Placement and compaction of backfill and material meets spec.
| 6b6e5966-aa91-5be6-8423-40f93b30924c | note | Compacted crushed rock backfill 80% to 100% compaction
| 7a093a69-fcab-5e43-9f9c-d8e5718044d1 | note | Detectable marker tape
| 24589acd-8747-5b15-8162-b11266c7ec2e | checkpoint | Temporary cover provided to open drain.
| a0d9f762-129d-5d01-bd91-a2a4ed9aff34 | checkpoint | PVC/ Plastic caps to open ends
| fd863736-f39d-5803-86a2-8d75a179c74e | checkpoint | As built information updated onto drawings
| 6214f64b-0928-579a-86f7-b78e056e74a7 | note | Ongoing
| 746f7a87-8783-519b-b398-d56de5a7cba0 | note | To be provided
| 97ba0381-6cb5-5bf8-a62e-23d2d2e697b6 | checklist | QA 8A - Grease Trap Checklist |  | Grease Trap Checklist
| 0da94e96-2ff6-5ffd-9b6d-867a3a40f11b | checkpoint | Set out of pits.
| 4462d17e-6ffc-5818-9d3a-23aa6a83929d | checkpoint | Pipes and fittings comply with relevant Authority and Specification.
| 256f4eaa-27e3-566c-a6ad-2db2ce3d7b3a | checkpoint | Bedding placement and compaction and material meets specification.
| 7cf18408-5733-5045-a1c1-59bfec1ff228 | checkpoint | Laying and jointing of pipes R.Ls and falls
| 748c14dc-2921-5325-9f13-b4f4eb85a61b | checkpoint | Connections to pits.
| 628010a8-0292-55df-92f0-d530ff57a0b7 | checkpoint | Baffle is in place.
| 6ba649e9-6077-5909-9762-6822031f4304 | checkpoint | Penetrations are patched and made watertight.
| 48729f8c-e144-5706-ba4b-b81dba902db1 | checkpoint | Suction line is installed as per spec.
| 43971bc7-c3a9-5dd4-8709-ed7875fba374 | checkpoint | Outlet pipework is installed as per spec.
| 000e6a43-38ba-5b77-9d8f-f2995ad02935 | checkpoint | Vents are connected and terminated to comply with Authority and Specification.
| fd863736-f39d-5803-86a2-8d75a179c74e | checkpoint | As built information updated onto drawings
| 16eae0ba-4ca1-5be3-bd1f-ba7aba5bcf94 | checklist | QA 8B - Stormwater Drainage Inspection Report |  | Stormwater Drainage Inspection Report
| a3aca50c-c3f9-5547-a3c3-9aa3c18d0f7e | checkpoint | Stormwater Drainage Inspection Report Details:
| 96534a09-78d5-566b-8e1c-bd616900d8aa | textbox | Spec No.:
| 691a3f85-b396-508d-8efa-b875ee0fa6ed | textbox | Drawing no.:
| b3a97a71-3ade-5cbd-af56-6bba0d0dcf33 | textbox | Zone:
| 12155208-a68a-5d03-8316-c468bf985170 | checkpoint | Pipe Lines
| f0081876-5cf6-5338-ac67-5f20f2359cb8 | textbox | Date started:
| b7047d37-73f5-51b3-aa56-cff3da21a05f | textbox | Drainage Line Number:
| 42206922-8550-505e-b6f1-25ebca54b913 | button | Pipe Damaged? | No,Yes
| 6b87f441-6a74-5296-9ee3-6527a92c5422 | textbox | Size and Class
| 7b89114d-5a43-5a0d-92f2-feba9d0ed240 | textbox | Jointing Required
| a05abd2a-2e04-5664-992c-368b2c9edd4f | note | Bedding and Haunching
| e4724d19-7eca-55e5-960b-780346b59511 | textbox | GPL - Initial/Date
| d2f79eb3-0cbc-53fa-a115-32baa246211e | textbox | Builder - Initial/Date
| 5724832d-4831-5e66-9f88-0f2666e7e6d8 | note | Backfill
| daf9dd11-559d-5e43-92f1-8038f4cda23f | textbox | GPL - Initial/Date
| f0283aee-c6b8-5ffd-b05f-ea1205d24304 | textbox | Builder - Initial/Date
| a30725fa-ff75-50f3-9a99-747b51571cd5 | textbox | Comments
| 21d4c3ec-faa4-5407-ab6e-ea5db3092822 | note | Final Sign Off (Initial & Date)
| c554b75e-1cd7-50a1-b934-401436b07030 | textbox | GPL
| 8f71769b-df8d-5a7c-be1e-094c9078a8ce | textbox | Builder - Initial/Date
| 45fbabb3-bf51-568e-b94b-64c544f33f52 | textbox | HCC/CARDNO
| 31d259a7-f4a3-527a-a915-69499139a502 | checkpoint | Drainage Pits
| 41bfac3e-e736-53f8-a3c0-b67390f7097a | textbox | Date Installed:
| 8872d2a8-c6de-5d27-80ea-3ec21cdcbd16 | textbox | Pit Number:
| f4d320f3-03aa-53f9-b2c0-098e79891a93 | textbox | Pit Base:
| ee317b6c-3f45-54e0-8947-b251c820fb40 | textbox | Step Irons - GPL Initial/Date
| 6b391512-d547-5e5b-a486-7eef0619bdd0 | textbox | Bedding - GPL Initial/Date
| ca144f5a-75d9-56d5-a210-f5900948dc2d | note | Benching, Grouting and Patching
| 2364d5e9-152f-52be-bf4b-cc1844ae4d93 | textbox | GPL - Initial/Date
| d5fe73bf-85ab-5a4a-bf20-927ca8527627 | textbox | Builder - Initial/Date
| ccbd4ec5-df79-5890-bf63-afa05fdb7700 | note | Placement of cover
| 2b12ae14-47fd-5bc2-9c2d-7ab41bb11841 | textbox | GPL - Initial/Date
| 60cec653-e084-5222-9f07-83b41782e285 | textbox | Builder - Initial/Date
| bcd954dd-99df-5aab-801e-a58d959e3274 | textbox | Comments
| 0003d9fb-8379-5766-ad9d-05f3f690c457 | note | Final Sign Off (Initial & Date)
| 169ef68d-afd4-5080-8b58-fffabddf8e73 | textbox | GPL
| 20d519a0-a401-5505-a07f-f42d745dd0d9 | textbox | Builder - Initial/Date
| f85e9d55-97b8-5d67-8142-8c01c4722b13 | textbox | HCC/CARDNO
| ea3bbafc-8635-5a77-867d-d34c2fa3ddcd | checkpoint | Compaction Test Report No.
| b3985592-ee51-5330-9b1c-d05267d1e755 | textbox | Compaction Test Report No.:
| 00d279f7-4c10-5994-9fa6-fb85ee3b1c7c | checklist | QA 9 - Non-Conformance and Rectification Report |  | Non-Conformance and Rectification Report
| 3dbb6f2e-c870-5aa5-87b6-39ec9cfa4da3 | checkpoint | Non-Conformance and Rectification Report Details:
| 497480bc-16f9-57d1-a38d-b53f285ead12 | textbox | Drawing No./Rev:
| 6c7020c8-cb4b-5056-aedc-1eda68789ef9 | textbox | Zone or Grid:
| c1b1944f-9e73-5dfc-85e7-ed80a4769931 | textbox | Issued To:
| ec26a073-1fc2-5a02-a43e-1a4975f7246c | textbox | Item Not Conforming
| 0344f07b-d886-595d-ac05-a2e52a3647ab | textbox | Reason For Non-Conformance
| 6a8fe17b-aeec-5947-a7ad-703f786a7e75 | textbox | Consequences: Impact On Time, Cost Co-Ordination Etc
| 162acb0a-6221-5ed8-b32e-8bf9074941a4 | textbox | Action Required:
| 49bb3ead-9d10-58ba-b134-b5dc0c361c05 | textbox | Date:
| 41c65d3b-845e-51e2-b40e-83856850ea32 | textbox | Rectification:
| b80c061a-a1e2-5ec9-a894-87917f2ade88 | textbox | Date:
| 2942d0e2-7101-5037-8548-4a3587576906 | note | Note: Non-conformance register to be updated
| af4c34c3-620e-5cf6-89ef-3fb11c6178c2 | checklist | QA 11 - Equipment Calibration Register |  | Equipment Calibration Register
| a0b01591-964f-5515-85c6-7f96b57877d7 | checkpoint | 1
| b4d2c565-6cee-5beb-9f2a-9a346000f629 | textbox | Equipment Type:
| be6ab2aa-d446-582d-a849-bfe836eb24eb | textbox | Manufacturer:
| 47593f44-3f6c-5547-84c2-26e0bbe47831 | textbox | Model and Type:
| 5941931a-1aa8-58e8-be93-967243c88d47 | textbox | Serial No.:
| c86e3e82-4a80-595b-9779-716c2b19f620 | textbox | Next Service Due:
| 80eb3b16-184b-5f92-932d-71403b994572 | checkpoint | 2
| 0306dcf0-68f3-549c-9016-f7af3b1c6ec3 | textbox | Equipment Type:
| 33c0b8b5-8807-5a36-8e57-78e3b2cffd0b | textbox | Manufacturer:
| 9bc41edb-c3df-5933-9cb9-88e19a0a352f | textbox | Model and Type:
| 95d17765-6174-52b6-af43-d2574c3cf7c2 | textbox | Serial No.:
| 974f94f4-32e3-5b07-b53e-96a207c4e5a9 | textbox | Next Service Due:
| 7a173f6c-500c-553d-b74a-85afb565eb50 | checkpoint | 3
| 76a02e6d-6074-56d0-87c9-bedee5e2fd92 | textbox | Equipment Type:
| 191cf691-0333-562f-84d4-a19180c8c35e | textbox | Manufacturer:
| f4614282-7975-5463-b1d2-174c3a96397e | textbox | Model and Type:
| c30ae13d-364b-5dbc-b392-cb79271ea4f3 | textbox | Serial No.:
| 52bb628b-cc74-5d15-9174-7a2093a79f63 | textbox | Next Service Due:
| b911b1b9-6725-5360-8e28-f6a01e7ce249 | checkpoint | 4
| 3707671d-ca0d-57a3-adeb-787ad49847d6 | textbox | Equipment Type:
| 6b916005-e6be-5e93-abc6-40dfef2a82c7 | textbox | Manufacturer:
| 2ae7293d-67a1-55c5-8559-1f1c7f0191b0 | textbox | Model and Type:
| 2b5afd9c-bed7-563d-9fba-8740e3731118 | textbox | Serial No.:
| b1afa72f-9aca-5386-9ef9-0af842e99e74 | textbox | Next Service Due:
| 24dce8d0-3e3b-5c3c-b560-2a93082053b4 | checkpoint | 5
| 069ace06-2f9e-5ec9-b970-a842724880ea | textbox | Equipment Type:
| 29c5bf83-58d0-556f-92ca-4404d9c3b2bf | textbox | Manufacturer:
| 3f11dbde-edf2-5bbd-8c1a-ca5495acda6f | textbox | Model and Type:
| 502d77c5-8f9b-582c-8fe8-11abd0c65c6f | textbox | Serial No.:
| bd6fb2a4-219a-5322-ba03-0382fa934a03 | textbox | Next Service Due:
| e4ee39db-2ed2-56d4-9d1e-70d41b06e452 | checkpoint | 6
| e8563fe9-3fbd-5210-841b-411bcfb2df35 | textbox | Equipment Type:
| a2683913-abd9-5c90-9c8b-40899f0ea4c3 | textbox | Manufacturer:
| 8b366f34-db94-5c4d-a37b-98b8864a9024 | textbox | Model and Type:
| 556b2989-7730-5701-9d81-b0d8702a4a5b | textbox | Serial No.:
| 3bdbd6e4-a10e-5320-a32f-41e2025dab39 | textbox | Next Service Due:
| 928a8d37-d6be-57e8-9819-49b7c2a1d92d | checkpoint | 7
| d9b32f47-74f7-5c54-86e7-29b5eb68f311 | textbox | Equipment Type:
| c25f1b07-ccd9-545d-bcf1-70f7de3772ae | textbox | Manufacturer:
| 557ae0af-ae79-52fe-ac32-5ae783bfbd24 | textbox | Model and Type:
| da86f339-f33c-5594-ad94-a07efba683a0 | textbox | Serial No.:
| 34b3d541-2c85-5e93-8711-8208ef1ae94c | textbox | Next Service Due:
| b556b88f-cfc7-5c58-a0d3-21aa1fcf562f | checkpoint | 8
| 45af7411-27d7-5290-a4f3-e3c060b1732d | textbox | Equipment Type:
| 439911d9-6d5a-58b9-9d9a-e5fbb711d9e6 | textbox | Manufacturer:
| fbc2bbb8-1c08-5ed5-b94a-64d9a782f33c | textbox | Model and Type:
| ac8e6743-b058-5e6f-bfa5-336be58119a7 | textbox | Serial No.:
| 50731a42-0a37-550f-aacf-70906c6fcaa9 | textbox | Next Service Due:
| f81a9cad-2202-53fc-aea8-cbaacb40a1ec | checkpoint | 9
| 1663dd13-3559-5831-919c-49102d9fec96 | textbox | Equipment Type:
| c8f55def-8873-5711-ad58-9ea5462b3445 | textbox | Manufacturer:
| fac8902a-ff44-5501-b258-36913a18b048 | textbox | Model and Type:
| 9e3de27c-9b55-5e59-bc48-2a233c014957 | textbox | Serial No.:
| 38356761-d8a1-5f92-89db-89d0b9e489a8 | textbox | Next Service Due:
| e48a2151-c0b0-593e-afe7-b90d947c1f50 | checkpoint | 10
| f44f60a4-ad2e-59a7-83c3-f267d022f77d | textbox | Equipment Type:
| f1ff474c-26e8-5ddf-909d-0cdb53b8d9dd | textbox | Manufacturer:
| a001f1d9-90a7-5634-9641-fc9b22fc172d | textbox | Model and Type:
| ca7d7f0c-915c-5e5b-9c73-6e0c60b161d6 | textbox | Serial No.:
| caafb20b-52c7-5415-9dbe-4f70c7fc52a1 | textbox | Next Service Due:
| ad3fbce0-17fd-5817-95d9-add8fb8cfa29 | checklist | QA 15 - Pre Cast Slab Penetration Placement Checklist |  | Pre Cast Slab Penetration Placement Checklist
| 101d06ae-d5c3-5102-8e0a-bd03eaa103d8 | checkpoint | Pre Cast Slab Penetration Placement Details:
| 9b9fa587-4e52-5a3c-bf64-8fe3a0d41b4d | textbox | Drawing No. / Rev:
| b8e010e0-dc0c-5df3-a127-57413e1145e6 | textbox | Slab No.
| 37c620e4-e830-5c4e-b88a-367415b6e782 | textbox | Total: Sewer - waste penetrations
| 06b28005-fff3-5a96-9121-15826feccbd2 | textbox | Total: Stormwater penetrations
| 674df700-7ea8-53a5-8bd3-84f9dcc0a78d | textbox | Total: Water
| 5db08c04-89ae-513a-881f-d66e8502d98b | textbox | Other:
| fc562caa-dfc7-5fe3-bf42-bc54f243942e | checkpoint | Geschke Representative Sign Off
| d6a1ecea-a6ea-58bd-b745-be9209c09624 | signoff | Request Sign Off
| dde82c3d-94f0-52ee-9d80-bcca23f40527 | checkpoint | Construction Company Representative Sign Off
| 574f3ebc-4cbd-5caa-b4cb-ecaf21b2fbe7 | signoff | Request Sign Off
| c6bf1c14-4c30-5052-9dc4-982eb73acfc1 | checklist | QA 16 - PE Electrofusion Welding - Field Operational Sheet |  | QA 16 - PE Electrofusion Welding - Field Operational Sheet
| 286304e4-d491-530e-a879-79048a305a1e | checkpoint | Operator Details
| d09890f7-646a-5143-b4f3-8969ff90db97 | textbox | Name
| 57467f91-fde3-52e0-b267-7ab820283d74 | textbox | ID No.
| ceea6ef6-6308-537d-9437-f8e63b6f21ac | textbox | Company
| 8daea862-b26a-564a-a7a8-38196260bc8f | textbox | Address
| 66b87a78-074a-570c-b59f-8aeb22d53d0b | checkpoint | Welding Machine Details
| 6d41d224-e2e5-546b-8b09-be07b8add981 | textbox | Manufacturer
| c6e1c48b-a115-580a-8f7c-18a9fbd4a3b4 | textbox | Type/Model
| a6161095-5a26-5337-9adb-93ec7a6c00bf | textbox | Serial Number
| f7e39ce5-586e-5ced-9b42-366b61773496 | textbox | Year Built
| 07064409-656f-5d8e-ba2c-57154117505c | checkpoint | Actual Pipe Size
| f984d670-cda8-5f18-bf60-2e0f2a47d258 | textbox | Type
| 494cb07f-d5a8-5039-a6fd-ded454b33aaf | textbox | Brand
| c426b190-d5fb-50b3-8329-bcc5dc0c6c93 | textbox | En
| a28c3702-0c63-5953-ba84-af92909d5e43 | textbox | OD
| 6aeaed54-c92c-599c-9731-2f4ac78f2885 | textbox | Ovality %
| e9e19a09-af9a-5dd9-add0-04e44c20d339 | checkpoint | Fitting Data
| 31760176-42f8-5b20-b8d5-f13e4fe89024 | textbox | Brand
| 183249e9-b8ac-5e48-b375-03c842a1ffce | textbox | Type (Coupling, Tee, Reducer etc.)
| a1ea026f-d998-57bc-8662-5ada0860350c | checkpoint | Unit Setting
| 333602de-d20b-5569-8fe7-680b88bca173 | textbox | Manual
| 8a211235-6a36-557d-ba86-0d8a0adc44bd | textbox | Automatic
| ee9dc83b-144a-596a-9418-efc47324c835 | checkpoint | Preparation
| 8d969b29-d822-5ebc-947a-f3de632ff619 | textbox | Cleaned and Peeled
| 482fee68-93a2-5ef0-8a4c-9456b9d680a3 | textbox | Pipe/Fitting Clamped
| d851523d-87b5-5bee-ad87-5b7e17d639fd | checkpoint | Welding Times
| 0577cc8d-f3e3-52e5-ac80-91e18b37b737 | textbox | Joining Seconds
| 826b512c-5d90-56c1-a74b-8e4e5876e703 | textbox | Cooling Minutes
| b99ca8e0-f16a-50d3-8db6-7aba95e6486a | checkpoint | Conditions
| 32a3c930-dbd3-59a5-a937-863e388c83d9 | textbox | Ambient Temp
| 0bcf9c4f-5183-5a0a-a5b5-f3a6c2ace2ef | textbox | Weather
| 81ba753f-caa6-55ba-ab86-854ee1f6d67d | textbox | Preventive Measures
| a4055e15-3d26-5e25-84be-c62c1b1d24b9 | checkpoint | Power
| af7e98e3-5e08-5b7c-a821-fcde34042cd0 | textbox | Mains
| 7dda302b-01bc-53f8-a5ab-dbc76f069c6f | textbox | Gen Set
| f39d7021-bda5-5819-9f3a-a3f34b9c769a | checkpoint | Operator Sign Off
| 7f452676-6d64-5449-800f-e282a376cb40 | checklist | QA 17 - Water Meter Accuracy Test |  | Water Meter Accuracy Test
| 47148228-30da-5bbc-8da8-3cc2b8857bca | checkpoint | Water Meter Accuracy Test Details:
| 3314fb28-6004-50b1-9780-eefb1b71510e | textbox | Date:
| 430b7245-e716-513b-9047-9c4e4fc6ca44 | textbox | Project:
| 208dde16-7f35-52ce-b4aa-bf9e249d1072 | textbox | Location of Water Meter:
| 72a0013a-b8c3-5856-a4c3-a54ed8e566ff | textbox | ID Number of Water Meter:
| 06f570b6-b549-598c-991a-21c07d01fa4b | textbox | Model & Manufacturer:
| fdbfa2df-492b-534b-b8f1-f7cc5a3e7405 | textbox | Current Counter Reading:
| e89edae7-6e74-57cf-b7c7-7e878428911c | textbox | Zone/Appliances to be Metered:
| 3e193013-f935-59a7-852f-40ae23dec67e | textbox | Pulse Rate:
| 857503a4-a5b8-5ea0-b22e-6414f76d17d2 | checkpoint | Measurement Apparatus
| 1e41da32-9761-534a-960e-e0f9e7e6b264 | tickbox | Bucket
| 360faded-a3ea-5cfa-a0fb-f1b75e6c2aa8 | textbox | Bucket Size
| ea7ae63a-b9ad-5afa-9fe1-43aed4f6003e | tickbox | Water Meter
| 0e4bdf03-1f7b-5f0b-aab1-898e3d630651 | textbox | Calibrated Date:
| 649b76ce-264e-5376-aecb-d46f59de9eda | textbox | Other
| 0faa6954-3d69-5f2e-8d5b-27a52358f137 | checkpoint | Measurement Method
| 3622e18a-b1b3-56de-bf4f-0028521a67c5 | note | Isolate all fixings
| 03c1d46e-10a6-5a14-9b1c-a3947a0e30c9 | note | Place bucket at outlet of fixture and fill
| ccb3121d-2dfa-5a79-a724-46ce9a34d3c4 | note | Fill in completed counter reading and minus "current reading" to measure accuracy
| 32d2480b-6c21-5252-87db-7f5c7291ba03 | textbox | Completed Counter Reading:
| d7938c77-17a2-5fd2-95b5-d442fcd94056 | note | Accuracy
| a90c66bb-a98c-5fb1-9288-5e92871b9098 | textbox | OK
| 39d33286-e360-576e-ba75-e0e81e5c5b15 | textbox | FAILED
| aec8060c-cb17-5fa6-98d5-69f07b2c8640 | note | Replace Counter and Re-Test
| c14044e9-0ffe-5ba8-910d-9271ac1424a1 | textbox | OK
| b6b31f97-d145-51b1-9ab0-d60631df6e69 | textbox | FAILED
| 10225846-1170-53ff-a50b-c95c6d7745f7 | checkpoint | Pulse Check
| c96818d2-e638-55e9-a052-1c9937861a16 | note | Method:
| 6e3c2261-ce63-506b-9a84-1f03bdcf0a8d | note | Connect multimeter to the 2x wire connection points on pulse kit and set multimeter OHMS
| c0ffe883-62e1-5c4c-bcae-49e31526dd70 | note | Turn a fixture on and wait for pulse reading on multimeter, then stop flow immediately
| f4399fce-a9c1-5503-935a-aa5d1cbb5d4b | note | Measure bucket contents:
| 502a4ba5-22e3-53f4-8c1d-97cebc66e345 | textbox | Pulse Registered:
| 9f07c428-edf3-5779-8f6e-58de75fc7371 | note | No Pulse - Install new pulse kit and repeat process
| 5b8950c5-0956-5cc9-a698-3fa49180f8ad | note | If Pulse registered OK
| 6c34fdbd-6bdd-5043-82cf-369de26354df | textbox | Pulse Accuracy:
| 2dc63887-83ae-51bf-84c1-da817edca9d2 | note | (Bucket contents match spec at top of page)
| 46079bb5-7f41-53aa-930b-73bf874e3ebd | note | Failed - Install new pulse kit and repeat process
| 3ceadcd6-d779-5c97-8426-53dd865a89c4 | checkpoint | Sign Off
| ad50d9d8-26e8-56f3-bdd2-19531046f2ec | textbox | Name - Geschke Representative
| 485867d5-005d-5646-ab1b-3a930afb474a | signoff | Signature - Geschke Representative
| 8fd88cab-c71f-5671-a6fa-93ccde270927 | checklist | QA 18 - Gasket Installation |  | QA 18 - Gasket Installation
| f0716ed7-860c-5feb-8dcd-a0c4acf3dfb3 | checkpoint | Gasket Installtion:
| 7be172d1-9829-5a2c-b7f8-00457cfb7cc9 | textbox | Location/Identification:
| f876129f-5eb4-51c8-bb9e-756b83edf312 | textbox | Nominal Bolt Size:
| 9907296c-8706-5b66-9807-55d455c2d7c7 | textbox | Gasket Contact Surface Finish on Flange:
| ea836f76-c300-5007-be0a-6a052b6b7f4f | textbox | Lubricant used:
| 8b341548-e87e-54cd-8475-7e96e7853e4f | note | 1. Galvanised nuts and bolts must use good quality lubricating oil on threads
| c956b192-1fea-588d-bb53-83472d861f51 | note | 2. Below Ground Galvanised nuts and bolts must denzo and plastic wrap full flange and cover bolts
| d5e0165e-cff4-5c8d-bfea-b4a82bd73d4b | note | 3. Stainless steel nuts and bolts must use anti seize / molybond on threads must return 24 hrs later to tighten in sequence and required torque
| d192a8f9-d6f4-58b4-ab1b-8a843ec0f0a5 | note | 4. Galvanised nuts and bolts on stainless steel flanges / backing rings - Thinsulators (insulating top hats) or insulating washer with thin PE sleeve must be used, and complete flange must be denzo wrapped with plastic protection
| 23edc375-619c-5ac0-9792-9449541ee315 | note | 5. Stainless Steel nuts and bolts on galvanised steel flanges / backing rings - Thinsulators (insulating top hats) or insulating washer with thin PE sleeve must be used, and complete flange must be denzo wrapped with plastic protection
| 00b820d6-cc4c-53b3-8f3c-6c72d3b45a68 | note | 6. Zinc bolts, nuts and washers rust when used externally use galvanised
| e379697a-b2c5-5a64-9c25-eafc72ed07b3 | checkpoint | Visually examine and clean flanges, bolts, nuts and washers. Replace components if necessary. Alignment of flange faces is very important and maintain support of the flange, pipework and valve at all times
| 250b076c-dfae-5db8-a35b-7bba0249a23b | checkpoint | Lubricate bolts, nuts AND flange surface AROUND BOLT HOLES, not on flange/gasket surface, or use hardened steel washers. Use anti-seize on stainless steel threads and nuts or on galvanised bolts and nuts lightly oil with good quality lubricating oil. Insert bolts in locations 1 to 4 as indicated in the below diagrams.
| c2d2b3b6-4fa3-506d-83ec-9ec2ec54dbfb | checkpoint | Install new gasket. DO NOT REUSE OLD GASKET, OR USE MULTIPLE GASKETS. Gaskets for water applications must be EPDM potable water gasket PN16 type. Gaskets for gas need to be AGA and GPL approved
| 2bee71dd-e32e-59b1-9420-46b083121224 | checkpoint | Number bolts in cross-pattern sequence according to the appropriate sketch below with a marker pen, black or white
| d4bf153a-9d1d-5fd0-8512-ebf65e461e96 | checkpoint | IMPORTANT! HAND TIGHTEN; then PRE-TIGHTEN BOLTS to 7Nm torque, but DO NOT EXCEED 20% of Target Torque. Target torque is required to be supplied by Gasket manufacturer / supplier seek from GPL foreman
| 70414949-d3d3-5c11-a9c3-86105b9cd86d | checkpoint | Check gap for uniformity.
| c40c9bc9-4ac3-5841-ade3-ca4e8b683c56 | checkpoint | Use the appropriate cross-pattern tightening sequence in the sketch below for Rounds 1,2 and 3 and/or Round 4 (each sequence constitutes a Round)
| 30d03fea-c825-59b3-9194-9eead2853f3c | checkpoint | Final Torque
| 8c38a178-2bad-569d-8c91-4bb0a1397452 | textbox | Final torque*: |  |  | (Nm)
| 74fb850e-4f2b-5f8a-8595-cf364cd6d87e | note | * Refer to gasket manufacturer spec with torque chart on next page and GPL advice
| 85b780c7-a5d6-502f-aa26-1029459226ac | note | Lubricate, Hand Tighten, Pre-Tighten bolts (5% of final torque) (as mentioned in item 5 above)
| 9899d5d1-ecd4-5263-ab82-abcf9d1a1481 | textbox | Round 1 Tighten to: |  |  | (Nm)
| b02ee652-b36d-5629-a550-0cfbcf597499 | textbox | Round 2 Tighten to: |  |  | (Nm)
| 2e643e63-79ef-53a3-a263-9351b8b02708 | textbox | Round 3 Tighten to: |  |  | (Nm)
| 6b8d6f2f-5526-5691-95cd-134f8af00f7d | note | Check gap around the circumference between each of these rounds, measured at every other bolt. If the gap is not reasonably uniform around the circumference, make the appropriate adjustments be selective bolt tightening before proceeding.
| 0bf7c0ca-43f7-56c8-ba42-85e8487fcc21 | note | Final Rotational Round 100% of Final Torque (same as Round 3 or 4 above). Use ROTATIONAL, clockwise tightening sequence starting with Bolt No.1, for one complete round and continue by selective bolt tightening before proceeding.
| 6bf8c817-4eba-5a8c-9e3c-974f59942045 | note | Short-term bolt preload loss can occur between four to twenty-four hours after initial tightening due to bolt relaxation. Consider retightening to help recover this loss.
| cd968700-19be-54d6-8335-26348bb19bf3 | dropdown | Tightening Method Used: | Hydraulic Torque Wrench, Impact Wrench, Manual Torque Wrench, Other,Hand Wrench
| 0590663a-5191-5add-8e4a-e6747fedf410 | textbox | Other:
| e1bb53b7-18a6-56df-beee-b9bc27ecd4d0 | textbox | Where was torque information provided from:
| a4b9afd0-2ce7-5108-b8eb-79ec7c44d92b | textbox | Joint Assembler Name:
| 45e3ad94-490c-51e3-9a05-c2d308653923 | signoff | Joint Assembler Signature
| fc7dcc9b-15c4-5725-adb8-dc40bd143576 | checklist | QA 19 - Service Cross Connection Check List Report |  | Service Cross Connection Check List Report
| 3d996e18-93fa-51d2-b7bc-3f8b0f3733fc | checkpoint | Service Cross Connection Check List Report Details:
| 384806cb-258e-5258-90d3-e1a938c4939b | textbox | Zone/Grid:
| fbd6a78a-4611-54c3-bb01-878d324421e9 | textbox | Drawing No.:
| f10de94c-e511-511d-b795-ae0056e636f8 | textbox | Rev:
| d907f4be-f675-579a-b8e0-e3b1dd9dab2b | checkpoint | Service to be tested
| b476d468-5583-54f0-a53c-9117067e9335 | note | Isolation of potable supply in general.
| c9007909-0497-5e5b-ad9d-feb280c5bada | checkpoint | Potable Water Supply
| 0fac9376-7e12-5259-aa89-9e5856bb2448 | note | Confirmation of service isolation at all fixtures.
| 27e9f0f1-91a4-5a80-bc20-3b8b7a232445 | note | Keep potable water turned off.
| 281030ec-7b26-5b5a-924c-7bb2725f2c9f | checkpoint | Non Potable Supply
| 5bf38340-bd7e-5665-afc8-d3f0a7362a3b | note | Confirmation of water flow for non potable water supply at each non potable fixture while potable is still isolated.
| c19ad19a-301c-5c27-b19f-d2ece5a07a0a | checkpoint | Turn potable back on
| f0587b91-5d9a-5d4e-ab05-64d20e6df0d8 | note | Potable back on
| bf7308ee-97d2-5181-8206-a81d9cf423d9 | checkpoint | Non potable supply
| 4d783ca5-0eed-5b3c-be44-c51958ad7ef5 | note | Isolate non potable water flow and prove that each non potable fixture has no water flow.
| 746aedca-403d-5ab9-b14b-281c871711e8 | checkpoint | Potable Supply
| 9d0666be-dbab-57ad-abaf-c142eaff17d6 | note | Check all fixtures that receive potable water are still getting potable water.
| 513dc09a-9e0d-5a59-bf6d-3513e98158c3 | checkpoint | Pipe Identification
| 034987f6-3f7f-597c-a330-66077eb2e9bf | note | Confirm recycled water piping is identified by colour and labelling.
| 12c36d30-1d36-54aa-9a51-c192e19f7df5 | checkpoint | Other
| eeec6df6-5156-55e8-924d-d643d380863b | checklist | QA 20 - Fire Hose Reel (FHR) Test Report |  | Fire Hose Reel (FHR) Test Report
| d6f0cce8-3532-5127-a479-3c393bc4c7b6 | checkpoint | Fire Hose Reel (FHR) Test Report:
| 8d58cc5e-d3fc-5537-a781-b5571a20430c | textbox | Location of FHR:
| 1ed8786e-2a65-5227-a0be-d91bf822c43e | textbox | ID Number of FHR (If applicable):
| 9f7035bf-b64c-5d42-b295-a7ac668fd4db | textbox | Manufacturer:
| 0f33f513-1bcf-5cfc-a274-acdca3b342ef | textbox | Model:
| aa16ce4a-c82e-5227-8bbb-a2985e1297c1 | textbox | Size:
| 1a8545b3-89ec-56ab-84d3-7b3191023639 | note | Aust. Standard Flow Rate: 0.33 LPS @ 210-230 KPA
| 0c74b826-3bf4-556d-8b06-9b7497fab69c | button | Measurement Apparatus: | Bucket
| 3a041336-bda3-5a41-a1c7-b87f9eee1496 | textbox | Bucket Size:
| a414a564-d770-59eb-92ab-534b8553fbfa | note | Measurement Method:
| dfdbc226-bd3b-5722-b029-8a8e02c33951 | note | 1. Connect pressure gauge and outlet to end of hose
| 37c1a67b-ee94-5d73-86ee-7eb7e52b36b7 | note | 2. Note static pressure reading on gauge
| c27e9cc1-0383-59f2-b68d-2637e16c5371 | note | 3. Place bucket at outlet of FHR and fill
| 7707dedd-4728-5e5e-b9d5-6f0704d109cd | checkpoint | Reading
| 5576b839-cdde-581c-b9c7-874b85616b36 | note | 3.3L
| 52b49b62-24c4-506e-bcaf-94d4e091021e | textbox | TIME (sec)
| 566d8f60-7640-5204-a2fd-dad1340c35f5 | textbox | Flow Pressure:
| 83243216-be39-528e-acbc-a0ff44e932fe | note | 6.6L
| 64d238f7-5ac7-56b5-9813-338a67069a5e | textbox | TIME (sec)
| 8d3e2d70-5300-5dd7-9f87-c49a717e8f62 | textbox | Flow Pressure:
| cbee89ff-3b69-5b0f-9e2e-b6c1c039de16 | note | 9.9L
| cc5dd111-4c12-50ac-9a41-c9fc10f0d8a5 | textbox | TIME (sec)
| 18bf24da-ab70-51bb-9f2d-7f2272dced90 | textbox | Flow Pressure:
| d80d130d-72f8-5fc9-872b-1fc379f43b15 | checkpoint | Completion
| e8273121-15be-50a1-9f1e-fcc4a4623e61 | textbox | Geschke Pty Ltd. Representative:
| bce6d576-8284-5765-ac7b-64e9f2f68f43 | textbox | Others Present:
| d7b6d998-6693-5342-a037-c4ee2105006c | textbox | Date of Completion of Satisfactory Test:
| b673e5b4-e632-56e0-a40e-f25605af8f04 | checklist | QA 22 - Hot Water Service Maintenance Log |  | Hot Water Service Maintenance Log
| c5e691b7-9a0c-576c-90ee-c7233b18c6e9 | checkpoint | Hot Water Service Unit Details
| 63d73ac6-aea3-5c36-8015-cb51cb592f4a | textbox | Purchased from:
| c701aab0-23fa-54db-8eb4-36a9d8191aab | textbox | Make:
| b8d6242f-6aaa-5426-adc4-bb6721d87868 | textbox | Model No.:
| 9d816d75-87e3-529c-8f2f-94cb5d73f2ab | textbox | Location:
| a4961ada-714a-51b1-afb7-4931cf068cc7 | textbox | Room Designation:
| 322a2297-029b-5812-beb5-79e883c67499 | textbox | Installed by:
| 829ba56b-89f7-5ca2-9552-932647263471 | textbox | Installation Date:
| d30e5faf-4346-5783-b265-0d75243792de | textbox | Number of units in series:
| f3cf3ba4-f0d0-5804-8929-8fce3cd39c06 | textbox | Prescribed temperature set on unit or combined package:
| 22e49bd6-3bda-5925-8ddf-d5c03c2c930e | checkpoint | Does installation comply with manufacturers instructions
| 80ae1e00-4559-5bbe-ac85-8cec3c7d7f8b | checkpoint | Does installation comply with current requirements of the local water supply authority
| a796eb1c-193c-55ee-a848-36fa2706bfb6 | checkpoint | Clean Pump Strainers
| d417249d-461e-5f16-a434-06c2d2193080 | checkpoint | Clean Hot Water inlet Strainer
| 699338bb-deb9-527d-993f-ea45cfcfa842 | checkpoint | Clean Hot Water Return Strainer
| 8a550b57-6e16-5878-90e3-46261f47f7f8 | checkpoint | Confirm all Valve Isolation reinstatement
| d94e369b-35ba-58aa-b2ad-907f3999c239 | checkpoint | Confirm Unit is Operational
| cb76d582-4954-5a36-9f28-07baa4a3930f | checkpoint | Confirm Unit is Back to Operational Temp with no leaks on Strainer seals
| df7d45dc-5841-5b3a-8ace-d32f2292d029 | checkpoint | Commissioned By:
| 031d4ebf-deb6-5725-aa7f-0f8d56950e2c | textbox | Name:
| 4569b960-cfdc-594d-9c6d-c0925dd0a8ee | textbox | Date:
| 92a18618-2d1c-50c3-8cc6-d34b4708b9bc | checklist | QA 23 - Boiling Water Service Maintenance Log |  | Boiling Water Service Maintenance Log
| 066a1a64-8669-5c77-b201-0f5a52cf233c | checkpoint | Boiling Water Unit Service Details
| b3f30653-6178-506e-9db0-c86ab4fc3fdf | textbox | Purchased from:
| ff0705b5-a1b1-510a-aa7a-e461a5a774d1 | textbox | Make:
| a78e77ea-e373-5e4a-88a8-8b1fb7066083 | textbox | Model No.:
| a1d24a33-e216-591c-895c-0b159085ad87 | textbox | Location:
| e2697e52-d71d-5775-9301-bf7b11547968 | textbox | Room Designation:
| 28d78b65-0d62-57b6-85c2-041a9d570d33 | textbox | Installed by:
| 880f6bd0-870b-561a-90f2-36aa95480e0c | textbox | Installation Date:
| 22e49bd6-3bda-5925-8ddf-d5c03c2c930e | checkpoint | Does installation comply with manufacturers instructions
| 91cfe6cf-64a6-57a8-958d-53db8414eda8 | checkpoint | Does the installation appear in good working order.
| e1127485-8530-5064-a3cf-362fd95de1e7 | checkpoint | Confirm all warning lights working correctly
| b60eff23-0fa7-54bb-b27a-0810042ad144 | checkpoint | Confirm filter is clean
| 158f5d55-a21e-5343-b3f5-fdbbe93f63ec | checkpoint | Confirm Unit is Fully Operational
| df7d45dc-5841-5b3a-8ace-d32f2292d029 | checkpoint | Commissioned By:
| 679e3648-4bab-5088-ba86-3d3b6327e1e1 | textbox | Name:
| f59ebde1-31f2-5a17-8679-ed7817fee637 | textbox | Date:
| 850a5305-5545-5058-bcd1-f9e1ccf2c06b | checklist | QA 24 - Hose Reel Register |  | QA 24 - Hose Reel Register
| 79d9612c-e0c0-5948-81c4-eadfc20501de | checkpoint | Hose Reel Register
| 04c69248-4f50-5d0e-bab9-f0c2c3a543cb | textbox | Ref No:
| e9a1de0e-57af-58b3-b95b-8ce72f49b3f2 | textbox | Building:
| 24a73e08-b0f3-501e-8bec-420ec5722d97 | textbox | Zone:
| b82a8918-c844-5ed7-895f-5dbe58433300 | textbox | Level:
| 3da07763-abf9-5a11-9683-7b4c2c647592 | textbox | Adjacent to:
| 605ce2d6-c6db-5f48-8420-bc4cfe710ae2 | textbox | Length:
| 0a92798c-9f03-58b9-9264-efe250f07a53 | textbox | Date Tested:
| 48d16d02-b36f-552b-a1af-c7c8f1b9b4a9 | textbox | Flow Rate:
| 737b6415-ead1-58e1-be99-6ce6adfea0f7 | button | Obstructed Access | No,Yes
| 1cc787a0-fbd1-5ee4-9bd3-1786008c4718 | button | Operating instruction visible and legible | No,Yes
| 34efa827-de53-5270-a719-eb8ac7dac657 | button | No leaks throughout hose reel mechanism | No,Yes
| 53417496-304d-52de-9d4d-52b0e3faff0b | button | Hose runs freely through guides | No,Yes
| 4370dc55-52ed-5d36-9e8b-0e98609ab247 | button | No signs of corrosion | No,Yes
| 5d1de247-77d1-5c18-bb12-9c0a485ca934 | checkpoint | Result (Pass / Fail)
| a475ee04-c328-5bbb-86fe-2857c2ae1a5f | checklist | QA 25 - Butt Welding Checklist |  | Butt Welding
| ca4b4cd1-2358-5bf8-8194-06eb8adc280a | checkpoint | Operator Details:
| 46a54668-3daf-53a8-a151-e3d03f8911d6 | textbox | Name:
| 2b5d83a8-6916-5a15-864b-db62bbedc271 | textbox | Company:
| 1abfa6f6-57ff-5614-beb0-a6f453afd4c6 | textbox | Phone:
| 26da7c29-9908-5879-bd26-06afd54259f0 | textbox | Address:
| c83758de-5f0c-547c-bfb1-8463595c99b7 | checkpoint | Welding Machine Details:
| 66ac11be-3c54-5c04-912d-d506cb74a987 | textbox | Manufacturer:
| 9585ac34-0396-5687-a910-6afd1430ff0e | textbox | Type/Model:
| 3717006a-52a1-5b9e-904b-55cf39bac98e | textbox | Serial Number:
| d04d0eee-d87f-5773-9654-72e022766536 | textbox | Year Built:
| a061f28f-55c2-5cab-b2ce-7ff80d0845d0 | checkpoint | Pipe / Material Details:
| 56aa49ac-cf77-536c-b917-c3273ed34133 | textbox | Dn (OD)
| 3473aa61-a0bd-5ae2-9abe-619e51c1b165 | textbox | SDR
| fdf5fe47-d6a7-55fd-b61b-4b7d9f3f9015 | textbox | En
| 8fb7d4e4-466c-5ec5-a881-10d733926107 | textbox | Type
| a36004fa-1394-5ba6-a3f0-d4855d41565b | textbox | Parameter
| 27378260-60c9-5c5b-b8a4-a6addaa79470 | textbox | SLP
| 9ab68ca3-d26d-5bde-9e60-93d9896bca6f | textbox | SHP
| a0b01591-964f-5515-85c6-7f96b57877d7 | checkpoint | 1
| 0db8d60d-7522-5294-8183-cdfea08ef810 | textbox | Time
| f5a8f40e-b467-5125-a090-edf393b5d733 | textbox | Ambient °C
| 1440467f-5fde-5121-9ea8-a6e5a2800a42 | textbox | Heater Plate °C
| 00dd074b-a686-53b6-8cec-6096504ae3e9 | textbox | Drag Pressure
| 2400e408-8c18-5c31-8fd7-e44f93c2ef81 | textbox | Bead Up: P1 (Kpa/Bar)
| a9fd3c12-5904-59ac-9b3d-fc9f2c4df8c6 | textbox | Bead Up: t1 (Evidence)
| 4c773931-c621-5bb5-b506-872ee39facdd | textbox | Heat Soak: P2 (Kpa/Bar)
| 099e0b88-7dc5-5ccd-8022-ce71aa78bccb | textbox | Heat Soak: t2 (Seconds)
| 4365a50d-2804-556c-83a8-f4d469b5e628 | textbox | Change Over: t3 (Seconds)
| f77ed4e8-f999-54f6-a7e0-cbe0c172e5a8 | textbox | Pressure Up: t4* (Seconds)
| c4894126-b54c-5136-9637-7fd9b4b213c5 | note | *t4 not applicable for SHP situations
| 4a131c2e-c3d9-5b81-a50f-6a4af866e043 | textbox | Weld and Cool: P3 (Kpa/Bar)
| 46cddc23-a2e1-5dea-b4e9-ca6bb1e5d16d | textbox | Weld and Cool: t5 (h:m)
| e6defa1e-93e0-59df-9fa3-e2a42ab8ed28 | textbox | Rough Handling: t6 (h:m)
| c30bd40f-f2cb-59a8-9753-f37f19ab31e5 | textbox | Bead Size: Min
| d78eb3b5-1cb3-57a1-a6ef-5964108cdcfa | textbox | Bead Size: Max
| 7e4c5935-5272-5a3e-85b5-3bf99c45bc10 | textbox | Comments
| 61a51d36-aa2c-5cde-817d-4ca50cdfc4ab | signoff | Add Operator Signature
| 80eb3b16-184b-5f92-932d-71403b994572 | checkpoint | 2
| 7858abc5-428a-54ed-8fef-c37697469294 | textbox | Time
| 1cfa4730-2456-52a4-9929-12d7417a31cb | textbox | Ambient °C
| 3c9c2a26-c894-52df-8a0a-f068a48df402 | textbox | Heater Plate °C
| 84339dc2-878f-5dfe-92de-21e71a1e4759 | textbox | Drag Pressure
| 7c2e3e5f-bfa4-5f80-b156-db516e6803f3 | textbox | Bead Up: P1 (Kpa/Bar)
| 56b89cfa-138d-53dd-b4d7-cf0582bd5081 | textbox | Bead Up: t1 (Evidence)
| 4cd79080-ad88-5291-a420-864d9ecf123f | textbox | Heat Soak: P2 (Kpa/Bar)
| 5e06c1f4-5fb1-5372-9436-1256a3452506 | textbox | Heat Soak: t2 (Seconds)
| 5bb56bcf-9bf0-5f44-bac0-543c14cb09e0 | textbox | Change Over: t3 (Seconds)
| d365fd07-deac-5fa5-b778-cf586149acef | textbox | Pressure Up: t4* (Seconds)
| 6625be94-0187-52f7-9f4d-6b0881825de1 | note | *t4 not applicable for SHP situations
| ef636e50-3085-5671-9d2c-995d1539c53e | textbox | Weld and Cool: P3 (Kpa/Bar)
| 9771b85a-af6c-5693-960b-d1662063818f | textbox | Weld and Cool: t5 (h:m)
| 97a80bdc-cf6c-5e66-b367-ccbad6ab6b3f | textbox | Rough Handling: t6 (h:m)
| a0ca4822-cfa0-5a85-9305-d2323108f15a | textbox | Bead Size: Min
| f2f58170-c484-57e4-a1bd-b6606185c49e | textbox | Bead Size: Max
| 8c762868-6b9b-500c-bd41-454e79b789c3 | textbox | Comments
| 6c544df2-1bf7-598f-b986-996e61a18da3 | signoff | Add Operator Signature
| 7a173f6c-500c-553d-b74a-85afb565eb50 | checkpoint | 3
| 37c593c4-fe01-5350-bb10-d64a0893c68f | textbox | Time
| ef19d41f-da99-57bb-8f40-3c067a66de5a | textbox | Ambient °C
| 6276b928-ddcc-5bff-b3a5-13d24fac9aa9 | textbox | Heater Plate °C
| 20841de0-1811-54fb-af1f-fba13a0ac8d4 | textbox | Drag Pressure
| c1be99a8-d192-5c6b-b7cf-40c7fb0688c3 | textbox | Bead Up: P1 (Kpa/Bar)
| 7b6c08a6-2e8e-5d9e-9546-94190f68b8aa | textbox | Bead Up: t1 (Evidence)
| d17558db-4cc7-5545-bf8b-1aa2e2f54ddc | textbox | Heat Soak: P2 (Kpa/Bar)
| f56b19b7-7670-59a6-a0f0-47ecadd9008d | textbox | Heat Soak: t2 (Seconds)
| 55574ce8-c096-5dfb-9bc6-055804e07282 | textbox | Change Over: t3 (Seconds)
| f91cc93c-7588-5634-ad13-b2e294327807 | textbox | Pressure Up: t4* (Seconds)
| d6c29471-709d-573e-9533-f3c4664ef232 | note | *t4 not applicable for SHP situations
| e25a490d-2e19-5b38-bae2-bbac03dad96f | textbox | Weld and Cool: P3 (Kpa/Bar)
| 99635b19-e826-5e89-9411-e27801a4a38e | textbox | Weld and Cool: t5 (h:m)
| 4d8f28ab-e025-5d13-b1ca-e82586be5a2e | textbox | Rough Handling: t6 (h:m)
| d7b56e20-1e16-5422-a8f2-cc915f232800 | textbox | Bead Size: Min
| 4dd96d85-f6cd-5391-8bfc-ab03c721e08a | textbox | Bead Size: Max
| ce572f4b-3a9a-52f8-9204-0796e056b4c0 | textbox | Comments
| 47ba15b3-e1d2-5188-8d03-4a2b6e7a828f | signoff | Add Operator Signature
| b911b1b9-6725-5360-8e28-f6a01e7ce249 | checkpoint | 4
| 51daddf4-f5ae-5f4e-9634-ee241615fd92 | textbox | Time
| c4a74ddc-4dce-5ace-a620-e104b196d494 | textbox | Ambient °C
| 6c9b499b-cff3-5937-b360-ce6decc063ee | textbox | Heater Plate °C
| 49ba7e6f-08cf-57d9-ade3-168db33509ea | textbox | Drag Pressure
| 4f4f6de0-69db-5755-ae12-cea2cbd7df0d | textbox | Bead Up: P1 (Kpa/Bar)
| a7532573-46f7-5e0f-8463-da4ff38946c9 | textbox | Bead Up: t1 (Evidence)
| 0123f480-9e99-5c8f-9531-bc8fbe1d24b0 | textbox | Heat Soak: P2 (Kpa/Bar)
| 3dd77afe-a845-5e29-b997-ab2eaddd96b1 | textbox | Heat Soak: t2 (Seconds)
| 2c300354-a2c4-558e-b6dc-de91a259d66f | textbox | Change Over: t3 (Seconds)
| a1b5b247-199e-5cff-954b-e5d3f1fd4cb0 | textbox | Pressure Up: t4* (Seconds)
| 70286c1b-6c09-5500-9d52-93e488c4a136 | note | *t4 not applicable for SHP situations
| 3ac31eb6-dad3-5fe3-9c4c-1d08d2845f0f | textbox | Weld and Cool: P3 (Kpa/Bar)
| 8ba47d42-db0e-52c2-8127-a6589ae88a10 | textbox | Weld and Cool: t5 (h:m)
| 9b364ae5-7fda-5f80-b19a-d734900c5d90 | textbox | Rough Handling: t6 (h:m)
| 7404fa90-02c6-51b5-bb2e-7becf2a552b2 | textbox | Bead Size: Min
| 00609065-4f58-5d9f-856e-211c2e3e7597 | textbox | Bead Size: Max
| 540fb917-4ed2-58f1-801f-3483011fef4d | textbox | Comments
| 3edcb550-ab62-5c27-8568-2953aec00e0f | signoff | Add Operator Signature
| 24dce8d0-3e3b-5c3c-b560-2a93082053b4 | checkpoint | 5
| 13239f5f-1f8a-5019-b566-9e319c80acd9 | textbox | Time
| 5b118ae6-4ba9-5bad-8975-91ae7311b7b9 | textbox | Ambient °C
| 879505e6-6aa5-5bf0-8162-5ec7f85a085f | textbox | Heater Plate °C
| 1041f8c1-e35e-58bd-b9e1-fa037cd4b21c | textbox | Drag Pressure
| b4570a54-9b5e-50d1-a7ac-dbfff9480f0f | textbox | Bead Up: P1 (Kpa/Bar)
| a79dcfae-0969-5a9d-89c5-ad4ad3082e0f | textbox | Bead Up: t1 (Evidence)
| 6748028d-2b9b-5290-8c21-98e9f8dfac93 | textbox | Heat Soak: P2 (Kpa/Bar)
| 1a2bef15-4acc-53cf-bb48-95e2f565c83c | textbox | Heat Soak: t2 (Seconds)
| d6ec3494-e711-5413-8f7f-2d91f7320dc9 | textbox | Change Over: t3 (Seconds)
| 2e717ebc-4a9b-595c-8816-1af63b4a9e58 | textbox | Pressure Up: t4* (Seconds)
| 57db01d7-e6c2-5e37-a3cd-74bf3c938b9e | note | *t4 not applicable for SHP situations
| 99c43286-1200-5dd7-bc4b-b0ec941959a9 | textbox | Weld and Cool: P3 (Kpa/Bar)
| ba5d1f54-3d21-5656-85d5-60c8df82a31a | textbox | Weld and Cool: t5 (h:m)
| a646bad0-5ab4-5664-a5c3-7e59553a3e80 | textbox | Rough Handling: t6 (h:m)
| e7ac60f7-3ab0-5562-bd49-1ee193c5719b | textbox | Bead Size: Min
| 86f7e9b4-141c-54c9-a855-4aaa2c7b027f | textbox | Bead Size: Max
| 44306b91-0190-5627-8049-51e163f997dd | textbox | Comments
| 21c2e6a7-eaac-5418-9948-945da90380f2 | signoff | Add Operator Signature
| e4ee39db-2ed2-56d4-9d1e-70d41b06e452 | checkpoint | 6
| c9f3a0fe-2fab-5a91-89b1-9764a223b93f | textbox | Time
| 41c4a495-7520-57b9-bce3-7878bae669ef | textbox | Ambient °C
| c808acf5-2f07-502e-9688-2f24492af699 | textbox | Heater Plate °C
| 30d8d23c-105a-52c2-a741-bd834b3f37dd | textbox | Drag Pressure
| a8a93726-6d74-5c1d-8648-db8e18b1b003 | textbox | Bead Up: P1 (Kpa/Bar)
| 530a314d-5ab2-5605-80a7-aa264c1b45ef | textbox | Bead Up: t1 (Evidence)
| 941274f2-a3f7-5f34-99bc-5e04bab74876 | textbox | Heat Soak: P2 (Kpa/Bar)
| 82385811-9bab-5c69-b475-b583f7583ae0 | textbox | Heat Soak: t2 (Seconds)
| dcb2556a-fa5a-51ba-b67a-19bcf4c3428b | textbox | Change Over: t3 (Seconds)
| 3f1a67ea-768c-5f79-9fdc-662c76dbf4b4 | textbox | Pressure Up: t4* (Seconds)
| dc700e13-9645-50bf-a154-c34f8c0b288e | note | *t4 not applicable for SHP situations
| 096898ab-46e8-56b9-8bdc-e55533668d76 | textbox | Weld and Cool: P3 (Kpa/Bar)
| b8bcef6c-5667-5690-b507-c03dee966d50 | textbox | Weld and Cool: t5 (h:m)
| dcc821c0-9918-5f5a-867f-0aab3b249829 | textbox | Rough Handling: t6 (h:m)
| 73aacf78-7d9b-544a-b824-435aab9e1b64 | textbox | Bead Size: Min
| 1c2dd7d6-2b2a-5e42-9c37-6910e41eb33f | textbox | Bead Size: Max
| d09127a9-51a0-556a-845e-512a56f4f8e7 | textbox | Comments
| 80690888-5962-5968-addb-c40a8fbb8f0a | signoff | Add Operator Signature
| 928a8d37-d6be-57e8-9819-49b7c2a1d92d | checkpoint | 7
| 0c10e1be-c838-5343-98b6-642a7e8903a0 | textbox | Time
| e52142b7-2655-54c8-92ce-c5658f09a5e9 | textbox | Ambient °C
| d2ecc2ee-cbbd-547b-bf15-7744dad17c30 | textbox | Heater Plate °C
| 2a6d8a9c-192a-5295-ba4f-3ee1805b3462 | textbox | Drag Pressure
| cee2da90-ab6d-5722-a379-f620e6e3e210 | textbox | Bead Up: P1 (Kpa/Bar)
| 0ffa0f68-f28d-59d5-bd59-7c06d3a79aa5 | textbox | Bead Up: t1 (Evidence)
| 2ad53234-469f-5ab3-97c2-f642a7f37820 | textbox | Heat Soak: P2 (Kpa/Bar)
| ccbecc9a-2c4b-5d30-8e26-31c041316285 | textbox | Heat Soak: t2 (Seconds)
| 58432c0d-3dba-520f-a019-38eb82315dbb | textbox | Change Over: t3 (Seconds)
| 466e8485-db20-5f7e-8532-bba280995899 | textbox | Pressure Up: t4* (Seconds)
| b7fab505-9b68-5b63-a8e1-1795df504af5 | note | *t4 not applicable for SHP situations
| 9f0933c1-1a99-51bf-9aee-dc8a8f9c3429 | textbox | Weld and Cool: P3 (Kpa/Bar)
| 9b9dc124-4452-58cb-8e11-4e0d6d3ddb08 | textbox | Weld and Cool: t5 (h:m)
| cae2a92e-d62c-597b-960d-bbdd9d2448c1 | textbox | Rough Handling: t6 (h:m)
| df6274ad-0d65-5d2f-8ad0-5d8e51dfac89 | textbox | Bead Size: Min
| a761fec6-c829-5103-ae44-caca2694b87c | textbox | Bead Size: Max
| 1b2a5930-c652-5fdb-8078-744c32476a49 | textbox | Comments
| 9c34bdb1-0b35-569d-a4b1-cf94c5ef5c49 | signoff | Add Operator Signature
| b556b88f-cfc7-5c58-a0d3-21aa1fcf562f | checkpoint | 8
| 866722b3-aa94-5c05-b768-e3f3c2afd1a6 | textbox | Time
| 931196fb-778e-5314-8f70-97a6037357d8 | textbox | Ambient °C
| 121fa6b5-5566-5ba0-8f85-73da1c8dcae4 | textbox | Heater Plate °C
| 161b7d12-a950-5c51-8f61-471846a81f37 | textbox | Drag Pressure
| f4c8a800-30d2-5ff2-b156-555ff94bbc5e | textbox | Bead Up: P1 (Kpa/Bar)
| 9c00aa83-30d1-52d3-bc6f-fc66f10bf475 | textbox | Bead Up: t1 (Evidence)
| 5b72a478-b2f7-5141-88ad-3a0cc23532ce | textbox | Heat Soak: P2 (Kpa/Bar)
| 1a347705-2201-5a16-b549-96f01a7eaacf | textbox | Heat Soak: t2 (Seconds)
| b304443e-23e1-59f2-8802-67ae6436e952 | textbox | Change Over: t3 (Seconds)
| dc495ef6-2fc6-55ee-a814-61946a50cfc7 | textbox | Pressure Up: t4* (Seconds)
| 349a7808-1e9f-5d18-8f70-156f8e9aa373 | note | *t4 not applicable for SHP situations
| 18e95f0c-08c5-50fb-8da6-de7c4ee7881e | textbox | Weld and Cool: P3 (Kpa/Bar)
| c3196fd5-dfe6-50b1-aeb3-ae8a06b4b70b | textbox | Weld and Cool: t5 (h:m)
| 8aab0d41-c8af-5fe1-b35b-30b1be882210 | textbox | Rough Handling: t6 (h:m)
| 9bdee718-d0d9-57fe-9915-e734d0dccc1a | textbox | Bead Size: Min
| bf57a7e7-88b4-5d3d-9492-6ef3920cfadd | textbox | Bead Size: Max
| fc5a6f22-71b0-517f-9103-d45edbd1e8df | textbox | Comments
| e893ee60-d3c8-5157-9bf6-e21703049a66 | signoff | Add Operator Signature
| f81a9cad-2202-53fc-aea8-cbaacb40a1ec | checkpoint | 9
| 2c79cefc-aaf9-57b9-8781-5b26502d45a2 | textbox | Time
| e46d12b4-751f-5f12-b435-5de42b6ea1f5 | textbox | Ambient °C
| e1c59bcb-dd92-5fd0-ae3c-a276e79e5f90 | textbox | Heater Plate °C
| 8d92a942-eaf6-5c37-97c3-17334f3afb28 | textbox | Drag Pressure
| 79138fa8-783d-5ae3-bdf0-6db58ef9daf0 | textbox | Bead Up: P1 (Kpa/Bar)
| 35d1c479-4710-5411-b51f-520e9ee2bd7f | textbox | Bead Up: t1 (Evidence)
| 4c7bff51-fd41-580b-b366-2572f5019c6b | textbox | Heat Soak: P2 (Kpa/Bar)
| 0231f7b6-2bbc-52fd-9293-2720bf89c590 | textbox | Heat Soak: t2 (Seconds)
| a6d2663d-f402-54c3-b90b-5647ad1943bd | textbox | Change Over: t3 (Seconds)
| 8dba2c13-16d5-50e0-99b1-7829ba447443 | textbox | Pressure Up: t4* (Seconds)
| 99e5e633-b91b-59f1-95f6-c883fd560261 | note | *t4 not applicable for SHP situations
| 14cd0078-2664-5624-88df-1a0a070f69d5 | textbox | Weld and Cool: P3 (Kpa/Bar)
| 689a73a5-db8e-50cc-8e15-e973bdc64f46 | textbox | Weld and Cool: t5 (h:m)
| 685abf86-ae3f-5485-bf90-dbae9f453d0f | textbox | Rough Handling: t6 (h:m)
| 320c993e-72ba-58c6-8b02-52f41709d669 | textbox | Bead Size: Min
| ed77ab77-b645-5da0-97f0-e1fa2011bc28 | textbox | Bead Size: Max
| 60c75f13-475d-5a5e-bd2e-02d1de1be078 | textbox | Comments
| 20d0e98f-904e-5a83-816a-aea5353f2053 | signoff | Add Operator Signature
| e48a2151-c0b0-593e-afe7-b90d947c1f50 | checkpoint | 10
| 13ebd8cd-7e46-5e58-ac80-3969e63659b6 | textbox | Time
| 3db617d6-c55e-5b1b-9bc0-2060de7cc58e | textbox | Ambient °C
| e76f7ff5-3752-555e-b9b5-2b68da0eeb92 | textbox | Heater Plate °C
| 678b39f4-b138-592c-ad7a-ff86edcda462 | textbox | Drag Pressure
| fe052fff-e524-510d-90ae-d0e0b378bf2b | textbox | Bead Up: P1 (Kpa/Bar)
| 95f3bc5d-4bab-5569-8b81-c518272cc777 | textbox | Bead Up: t1 (Evidence)
| 0db83871-a500-5c23-80b7-d414bac79e91 | textbox | Heat Soak: P2 (Kpa/Bar)
| 62de5984-72e4-58cb-abc0-3ed4ee1ed36c | textbox | Heat Soak: t2 (Seconds)
| 6510e35f-c6db-5791-97a1-c218145efeea | textbox | Change Over: t3 (Seconds)
| 38c66fc8-c2f7-5be1-849c-9b2712b2a659 | textbox | Pressure Up: t4* (Seconds)
| d0a4931a-daf3-52be-8357-3e56e9a44643 | note | *t4 not applicable for SHP situations
| 4371880b-5991-54f0-97a7-ebac0dfd77c7 | textbox | Weld and Cool: P3 (Kpa/Bar)
| 9a0b6d19-2df5-5c23-ad28-4ac5854fd1dc | textbox | Weld and Cool: t5 (h:m)
| 5c343646-c8e7-5eea-a1e8-24990a277796 | textbox | Rough Handling: t6 (h:m)
| ffcac9cd-f968-55b3-9b14-61a405f27661 | textbox | Bead Size: Min
| 6ce557ce-f756-53bd-a2e5-6fda7e99d876 | textbox | Bead Size: Max
| 91307927-b19d-5b0a-b370-aaada4f41cc6 | textbox | Comments
| e99bd6f2-989e-5d94-bd70-78959c220c98 | signoff | Add Operator Signature
| 2b0bea58-0539-585d-af09-3bb070c1b6d5 | checkpoint | 11
| 53b2f860-eea7-5a3e-a64e-901575ae0fd9 | textbox | Time
| 543469d9-517d-54a9-ab4d-040df6becd9f | textbox | Ambient °C
| 4019160a-8475-5dd7-86cf-25bd345c2583 | textbox | Heater Plate °C
| 96f95b28-4bee-567a-958e-b24b477dffd6 | textbox | Drag Pressure
| d548ba3a-c539-591f-9c6f-379b7e74daa7 | textbox | Bead Up: P1 (Kpa/Bar)
| 46c89aea-23a3-5471-9764-5d39ee0b24a0 | textbox | Bead Up: t1 (Evidence)
| a486b75f-2f39-5fdc-af45-e5f97f1427d7 | textbox | Heat Soak: P2 (Kpa/Bar)
| 84c6f7a8-855e-55c4-8aad-fb74a5c66dbd | textbox | Heat Soak: t2 (Seconds)
| f0175d97-9f0e-5c5d-8c01-4204b9b66b0b | textbox | Change Over: t3 (Seconds)
| cfefa22e-cde7-51e3-8be6-c4c624a55533 | textbox | Pressure Up: t4* (Seconds)
| 64337296-f6c1-56d2-9d37-e5887baa0618 | note | *t4 not applicable for SHP situations
| 25b7cc88-e7da-5c46-9a9c-f013d1b7dcb4 | textbox | Weld and Cool: P3 (Kpa/Bar)
| 8280b597-2298-5ae2-81b5-e94025c75b82 | textbox | Weld and Cool: t5 (h:m)
| a2e3befa-30db-5d9b-923e-a2e43e81c4a5 | textbox | Rough Handling: t6 (h:m)
| 90d16c4d-4a09-554e-a5b1-a3e414b0865d | textbox | Bead Size: Min
| 26115009-8dbf-566d-9438-ac58659694e7 | textbox | Bead Size: Max
| 93bc5a1c-5698-587c-acad-5fdd8fcd9b29 | textbox | Comments
| 46e0965a-29e5-5e68-a1a7-64201f269c65 | signoff | Add Operator Signature
| 0e643ae4-e6c2-54a9-8747-f8b26568f716 | checkpoint | 12
| ff13f2af-268d-5c52-8f57-66ce637063dc | textbox | Time
| 9e9c46cc-0690-5a79-a35e-bf57c9a2025e | textbox | Ambient °C
| 0b15c02f-8ef8-5ede-a025-777ff9c0ce25 | textbox | Heater Plate °C
| 106acc3a-add6-5b20-a30c-23487e6d58ea | textbox | Drag Pressure
| b70e0548-ae95-554f-b70e-b2c68afde17e | textbox | Bead Up: P1 (Kpa/Bar)
| 42779eba-89d8-5e6f-9204-d94c047daa35 | textbox | Bead Up: t1 (Evidence)
| a40f693d-96ce-560c-8582-487d21756759 | textbox | Heat Soak: P2 (Kpa/Bar)
| 8975e037-bcc2-51fc-ac6f-0a4318bf354a | textbox | Heat Soak: t2 (Seconds)
| 3c75c233-e69d-5d5a-a6c9-43a26cbf3812 | textbox | Change Over: t3 (Seconds)
| 5c3388be-bb16-5984-84a4-72e50ead1129 | textbox | Pressure Up: t4* (Seconds)
| a787c89d-9594-568d-bca6-b607465311a4 | note | *t4 not applicable for SHP situations
| 25fab38e-55a5-502b-b13c-57b6b808cbe1 | textbox | Weld and Cool: P3 (Kpa/Bar)
| 2d95d398-025d-59c6-9768-000abbc056aa | textbox | Weld and Cool: t5 (h:m)
| 2e6e8933-b8a0-5b82-939c-09796f5540d3 | textbox | Rough Handling: t6 (h:m)
| ab34fddd-b094-5057-9a65-9b7d7a189285 | textbox | Bead Size: Min
| 9cb40fac-ad4a-5be9-8ad4-a7842288cce2 | textbox | Bead Size: Max
| 988e914e-850b-57fa-b02d-ee5b6c102b84 | textbox | Comments
| 1d6d316f-f043-5d0d-8221-86db1634ab9d | signoff | Add Operator Signature
| 30bc1dbb-5ad3-52f3-bcae-8c3add468ed4 | checkpoint | 13
| 748b51fe-3a53-5c2d-bcfd-3df1d00ca0d1 | textbox | Time
| ac72861e-30c7-55cc-9466-968c3f6de48c | textbox | Ambient °C
| db47b348-f555-57f4-b63e-7bfd6b784815 | textbox | Heater Plate °C
| a92d4d48-a6c9-51c3-8e79-952642d69c06 | textbox | Drag Pressure
| 28bc6b16-0ae2-5641-ba6c-004068d1041e | textbox | Bead Up: P1 (Kpa/Bar)
| 2fed65ac-def0-5f82-b88c-b811da9965a1 | textbox | Bead Up: t1 (Evidence)
| 82259554-c0c2-56b9-b36f-3b55cffad1b6 | textbox | Heat Soak: P2 (Kpa/Bar)
| d381bdbe-33a0-54b6-9629-ef55fd71e903 | textbox | Heat Soak: t2 (Seconds)
| ed458da1-4766-50c4-b3a5-5188b32c8aec | textbox | Change Over: t3 (Seconds)
| ba3c330d-f2a7-5fb1-9e56-e65bd6782a91 | textbox | Pressure Up: t4* (Seconds)
| 009742be-7b0d-50ac-98e8-5eb3923b5977 | note | *t4 not applicable for SHP situations
| adfbec0d-e7f4-5f29-8019-de03bb33a055 | textbox | Weld and Cool: P3 (Kpa/Bar)
| 3e7bf794-a143-56e7-8068-d7d7a0ca5720 | textbox | Weld and Cool: t5 (h:m)
| 5da0e128-0c38-538a-8723-f23ad0ab15de | textbox | Rough Handling: t6 (h:m)
| 298241c2-04d5-53a4-9682-f47274449c44 | textbox | Bead Size: Min
| facd45ab-fee1-5b38-8f4c-125657c1d7c6 | textbox | Bead Size: Max
| 6ada4d34-58fb-59e9-9956-968fcf92af91 | textbox | Comments
| 1858c9df-5b26-5c9d-a77e-f354de7235f2 | signoff | Add Operator Signature
| 45e03f67-4db9-5263-9332-bc9ca56b237b | checkpoint | 14
| a7612892-71fd-5c4e-910d-64ae742ac696 | textbox | Time
| e76a5509-9558-5be7-8d62-c8b58e36f04e | textbox | Ambient °C
| 04fd5155-5e47-5e7f-9612-e8e16cf52c40 | textbox | Heater Plate °C
| 862c1535-e1da-5054-86a6-cff4772c11b9 | textbox | Drag Pressure
| 8d9b7892-d0c9-54e1-8d53-df1aa92a7054 | textbox | Bead Up: P1 (Kpa/Bar)
| f9c0ce2f-1d3e-52c4-b282-579531e7d6b4 | textbox | Bead Up: t1 (Evidence)
| cf18d780-76cf-5c75-be93-07a817646e14 | textbox | Heat Soak: P2 (Kpa/Bar)
| dc237503-ebfb-5a09-abdf-fc5c1eb24f0d | textbox | Heat Soak: t2 (Seconds)
| 71caa803-60a9-520d-bc3f-d697de1cd147 | textbox | Change Over: t3 (Seconds)
| 93054656-87b0-5c6c-bc5e-92d7612ef99f | textbox | Pressure Up: t4* (Seconds)
| 0f0dac9b-b2b8-5ced-a346-68bf1137b01c | note | *t4 not applicable for SHP situations
| 67bf54cb-515e-560b-b0af-a0c385b93180 | textbox | Weld and Cool: P3 (Kpa/Bar)
| 91a16908-7a75-56fa-8e74-548795f0a95f | textbox | Weld and Cool: t5 (h:m)
| 0b074d4a-a6cd-5238-9064-d11a75c4bd12 | textbox | Rough Handling: t6 (h:m)
| 2a10f2cf-e0be-5a79-84e5-33dbcd522e97 | textbox | Bead Size: Min
| 8d2e450b-487d-5837-b735-f94a0621e840 | textbox | Bead Size: Max
| b1d20e13-32e8-514a-a611-a247bcc3e657 | textbox | Comments
| a272b3bb-fb42-577d-b8b0-bbaf9df2e749 | signoff | Add Operator Signature
| c4f85408-0c95-5c6e-926d-cd261cc5057f | checkpoint | 15
| e4908b7e-ea08-566c-833f-65fc5ecfbdc3 | textbox | Time
| 5a214473-d982-5938-a146-47bc64d4efd4 | textbox | Ambient °C
| a49ff0e6-04ac-539a-9bf0-32e64a73816f | textbox | Heater Plate °C
| f318954f-5b32-5b37-978d-b9555a361be1 | textbox | Drag Pressure
| 7d42aa3f-83c3-5159-86b7-70aeb7e88d3d | textbox | Bead Up: P1 (Kpa/Bar)
| eb18063d-dd2b-52d9-99ef-6e743cf85068 | textbox | Bead Up: t1 (Evidence)
| ecce34d2-5aa5-5df7-9927-83ef5f51f867 | textbox | Heat Soak: P2 (Kpa/Bar)
| e0494f53-b7af-5b2f-b862-da90602027d7 | textbox | Heat Soak: t2 (Seconds)
| d828b996-b513-512f-8697-9fcdcd50f51a | textbox | Change Over: t3 (Seconds)
| 0c57053d-043e-5704-9e5c-a5dcf43126b6 | textbox | Pressure Up: t4* (Seconds)
| 41c80c9b-7961-5d92-ad7c-f25e0d5f71f6 | note | *t4 not applicable for SHP situations
| 246d0ed9-97fa-576b-b262-cca124664915 | textbox | Weld and Cool: P3 (Kpa/Bar)
| 49d17b6b-0d97-5422-b887-0e3a06a3e14d | textbox | Weld and Cool: t5 (h:m)
| ef20136f-08df-5ac4-af0a-535f4f28192c | textbox | Rough Handling: t6 (h:m)
| b6c69118-760d-5c00-bb10-5efafb78912b | textbox | Bead Size: Min
| 9215262f-c875-5d5b-8b74-92dd0c2831f6 | textbox | Bead Size: Max
| 9b817919-9485-5e3c-a7b9-25d8b93704eb | textbox | Comments
| 720bf538-b609-5363-809e-c29bb4056269 | signoff | Add Operator Signature
| 5ab7a9c9-d48c-5adb-8a4c-40224667d9ab | checkpoint | 16
| 83cd7473-1388-5a2a-8755-b5def54256b8 | textbox | Time
| e8e4f420-3047-5608-8132-e29dc812ffa5 | textbox | Ambient °C
| 21051102-a589-51f4-aad9-3b8ad92af892 | textbox | Heater Plate °C
| a2973ab5-51f3-520f-a3c8-75ce65ff5551 | textbox | Drag Pressure
| 3d051440-88a0-5abf-adef-2faf517a94e5 | textbox | Bead Up: P1 (Kpa/Bar)
| b0095b18-9a25-56f5-b2bd-997dba748629 | textbox | Bead Up: t1 (Evidence)
| 3b071995-d27c-5a53-8e1a-778218da0782 | textbox | Heat Soak: P2 (Kpa/Bar)
| efc9070f-0a39-50cb-802f-9db1127431da | textbox | Heat Soak: t2 (Seconds)
| fcc4d142-cece-50e8-91fc-205fd24f6a5f | textbox | Change Over: t3 (Seconds)
| 7ecc3263-dcfc-53ab-a7e6-eddd9dbb7125 | textbox | Pressure Up: t4* (Seconds)
| 551ac8b9-5f7c-5249-9810-1ac1c85355dd | note | *t4 not applicable for SHP situations
| bbfbb28d-f2f3-53e2-bfdd-7c0f3b219350 | textbox | Weld and Cool: P3 (Kpa/Bar)
| 25be3ce1-36a8-5ea1-8a27-d8fb5dbb946e | textbox | Weld and Cool: t5 (h:m)
| 4836e23b-4258-54fd-9cd4-d2c17018b188 | textbox | Rough Handling: t6 (h:m)
| de193e04-fb91-522a-b753-b73aaba7c062 | textbox | Bead Size: Min
| 686dede9-217b-5301-a4c1-e1ecf0d79483 | textbox | Bead Size: Max
| b276dde4-4711-5011-80a6-5bf9e134857d | textbox | Comments
| 39609a98-67de-52e9-9586-9605f5f5f44c | signoff | Add Operator Signature
| 959d0e0a-a6d6-5426-b03b-2bff74b44df3 | checklist | QA 29 Periodic Flushing / Copper Protection Test Sheet |  | QA 29 Periodic Flushing / Copper Protection Test Sheet
| a7c0662e-60d1-58f3-8e2d-b23aa5deb9ba | checkpoint | ITP QA 29 Periodic Flushing / Copper Protection Test Sheet
| 80e7c297-50b7-5d0b-866f-1fb9ddb7de55 | note | Copper systems are failing in the construction industry due to stagnate water being left in both hot and cold copper pipelines. Copper needs to form a protective layer of copper oxide on the internal surface which is formed by the contact with fresh aerated and oxygenated water. Periodic flushing of the systems is the only way to ensure this occurs.
| d81741ec-c794-5f58-95ad-a812b36878a9 | note | The purpose of this ITP is to help you create the strategy to get this water out and replaced with fresh water every four weeks.
| c282be0d-845e-5462-823f-cdcdbba87e3e | checkpoint | Flushing Details:
| dba80432-6184-5118-abb0-60a9def9c585 | textbox | Level / building being flushed:
| 570dae14-a5d9-5816-a08d-1f3632f279c0 | button | Time and Type of flushing: | Ring main Single point for flushing; the entire loop can be achieved in a maximum 10-minute flush., Non ring mains Any copper sub-branch from the main feed requires individual flush time of 5 minutes (an example of this would be a corridor feed)., Short branches of copper that feed rehau do not need individual flushing., Multi storey projects will require flushing on each level. Starting from the top and working your way down
| 5c90528c-6f25-5216-9e89-177c70735552 | textbox | Which fixtures are being used to flush the system (Point of connection and point of discharge):
| 4fd14e7f-23eb-524d-b588-c15fa5163600 | textbox | Start time of flushing:
| b33f0b58-edf1-51c2-98ad-d9a86e9fb41b | textbox | Zone/branch to be flushed:
| 652e9774-91c3-55fe-83c2-53f9b5e0e8aa | textbox | Finish time of flushing:
| 818ee21c-2c8f-5875-acf1-cac8da47d1c8 | textbox | Zone/branch to be flushed:
| 0e2d19e5-f225-5d0c-9924-50ca86745f4c | checkpoint | Has the schematic / layout of the flushed zone been highlighted, attached and flush points nominated.
| e94bef9c-e533-5f2d-8e8a-f268d7fe3370 | checkpoint | Is the flushed water clear with no visible debris or dirt. If NO, discuss with project foreman and or head office on why this might be the case.
| 92e6e588-d313-5e44-8fe3-823f289e9f8d | checkpoint | Have you set a reminder for the next flushing of this pipework?
| 775bfb0a-0611-54a1-8637-06238dfb568d | checkpoint | Have the hot and cold been interconnected for flushing purposes?
| 7e05ef7f-bd31-5667-948d-82bc4fe5a610 | checkpoint | Date for next flushing (Flushing to be performed every 4 weeks):
| f2d29014-ec27-5e96-98ef-fa7b4678ca54 | textbox | Date for next flushing:
| 3e794e02-826c-5832-b41b-34920b3e5122 | textbox | Test completed by:
| 7ad215f2-899c-5874-b842-20631844d69d | textbox | Builder Representative:
| 50721303-a038-5977-9642-47de2d9caf8f | checklist | QA 30 - Fixture/Hydraulic Installation |  | Fixture/Hydraulic Installation
| a9e1ea2b-799a-5449-8020-407dbe196b58 | checkpoint | What is being installed?
| a2d7abd6-97f6-5639-9052-0bec5a4ea929 | checkpoint | Where is this fixture being installed?
| ea0cb74b-d31b-5934-b73a-8c9c3592824b | checkpoint | Have all parts been connected/completed and tested? If no, please detail why?
| 9466f9f1-c3f3-5da5-a1a6-b3cc08b62b8d | checkpoint | Has photos of installation been taken and uploaded?
| 36c4fc54-5ba1-5ba6-9d8e-659a3a5e4f9b | checklist | QA 31 - Hot Water Service Maintenance Log |  | Hot Water Service Maintenance Log
| c5e691b7-9a0c-576c-90ee-c7233b18c6e9 | checkpoint | Hot Water Service Unit Details
| 5ba17582-ab6f-5989-ae29-87f5fadb283f | textbox | Purchased from:
| 493fe2fb-5879-5cb8-b822-680d9a6988a1 | textbox | Make:
| 6a5a4743-6599-5456-8980-a14aa118f8cd | textbox | Model No.:
| a3035425-7210-5171-9336-4911cfb04e8c | textbox | Location:
| af109ad8-4faf-5771-b51a-69fe136b80c8 | textbox | Room Designation:
| 149190a9-e305-597c-8018-331afd1b1ac3 | textbox | Installed by:
| ea06dcaf-d924-5479-b384-78ff1b210cbb | textbox | Installation Date:
| ffa0020b-5d50-522e-89ba-d401f8650320 | textbox | Number of units in series:
| a49b22a6-39bf-5cc1-9011-51a78aaf5f3b | textbox | Prescribed temperature set on unit or combined package:
| 22e49bd6-3bda-5925-8ddf-d5c03c2c930e | checkpoint | Does installation comply with manufacturers instructions
| 80ae1e00-4559-5bbe-ac85-8cec3c7d7f8b | checkpoint | Does installation comply with current requirements of the local water supply authority
| a796eb1c-193c-55ee-a848-36fa2706bfb6 | checkpoint | Clean Pump Strainers
| d417249d-461e-5f16-a434-06c2d2193080 | checkpoint | Clean Hot Water inlet Strainer
| 699338bb-deb9-527d-993f-ea45cfcfa842 | checkpoint | Clean Hot Water Return Strainer
| 8a550b57-6e16-5878-90e3-46261f47f7f8 | checkpoint | Confirm all Valve Isolation reinstatement
| d94e369b-35ba-58aa-b2ad-907f3999c239 | checkpoint | Confirm Unit is Operational
| cb76d582-4954-5a36-9f28-07baa4a3930f | checkpoint | Confirm Unit is Back to Operational Temp with no leaks on Strainer seals
| df7d45dc-5841-5b3a-8ace-d32f2292d029 | checkpoint | Commissioned By:
| 2b06b16e-168d-5fd3-9842-9300234ee973 | textbox | Name:
| c18f1ab9-b5a8-5adc-956b-c7d1fe467c18 | textbox | Date:
| f533f4ea-6e7a-5539-8b71-ff611bbb0a27 | checklist | Safety Shower Functionality Audit |  | Safety Shower Functionality Audit
| 45e8814a-82cf-423b-a9fd-c3a56e777229 | section | Details
| 8778cc5a-77c4-534d-b2b8-78002ad04a20 | checkpoint | Accessibility
| 255bf2ea-4dbc-53b9-bc9a-a6af586de43a | note | Is the location of the product in an accessible area, eg, no more than 10 seconds away from the hazard and has a clear path leading from the hazard to the safety product.
| 9191443a-00d7-5558-975a-a31ac9e31359 | checkpoint | Identification
| 50236b37-8a2b-5916-bc9a-7ea2ebf07827 | note | Is the safety product clearly identified with appropriate signage visible from the hazardous area
| 9158f8ea-6228-5832-83b3-c2c3e5bc3ebb | checkpoint | Support Brackets
| c003348d-5c73-53b2-9fa0-16798f9ed71b | note | Is the safety product securely fixed with corrosion resistant anchors and brackets
| 717737fe-4d6c-5e08-9b70-a0af5142aeb0 | checkpoint | Installation details
| 1befcad8-5fc3-5d60-a971-11f3ff38b326 | note | Is the safety product installed at the appropriate height
| 896e788d-5834-568a-8fe6-53e752b44d2f | checkpoint | Exterior and operating instructions
| c61c1603-c881-53f3-8178-b14ba6c9dd7d | note | Is the safety product fitted with operational instructions and a test tag
| 5d30ff43-ceac-51ce-9d57-19b5881bed10 | checkpoint | External Damage
| 08690f65-1d6b-5973-ba4e-a7e7d6c00005 | note | Is the safety product free from visible damage
| de9bc879-8f58-5820-ab7d-b364384f9c73 | checkpoint | External Corrosion
| 8c661f44-0fa1-55e2-825d-0903798a5720 | note | Is the safety product free from external corrosion
| 611d4d2e-00cc-531f-83bf-b333eb9eb80c | checkpoint | Activation Points
| 583165d7-3768-5774-b165-505e3d627ded | note | Are all activation points secure and in good working order
| f367e555-5a95-5529-bad9-a5bbec830c0a | checkpoint | Leak Test
| 2a811285-4187-571f-a88d-316c691bdd2d | button | Check that shower/eye/face wash has no leaks - shower rose. | Pass, Fail, N/A
| b3712b69-9e14-5fd2-bcd0-8b90b7d313a3 | button | eye/face outlets | Pass, Fail, N/A
| e9a4585c-19ec-5923-9824-58ca8beefe8a | button | ball valves - shower 1" | Pass, Fail, N/A
| c79097a2-183d-5861-881d-158fb2de9c71 | button | ball valves - eyewash 1/2" | Pass, Fail, N/A
| cf8b2fa4-5ee7-52b8-b162-45ad50fda255 | checkpoint | Dust Caps
| 6af7dd37-3df9-5493-a18b-53d8b083d02b | note | Are the dust caps correctly fitted and in good working order
| 169e8112-387b-5606-a711-e874cc957e1b | checkpoint-no-value | Flow details
| cde02bc4-cdee-5ccf-84cb-7c9a8f10bee2 | note | What are the flow details from the safety eye wash outlet
| 8ecdc839-b77a-5068-8d60-47b4eb1377e1 | button | Does the flow meet in the middle | Pass, Fail, N/A
| 0b60768c-9d03-5f77-8d6f-bec913077777 | note | what are the flow details from the safety product with all outlets flowing
| 3d1677f8-34d4-5760-830e-fa2d3da5102d | button | Litres per second | Pass, Fail, N/A
| fb21f277-d956-570d-9ee7-020548573432 | textbox | LPS
| 20c4b5cf-749a-5834-91e3-35dc9da30a05 | checklist | TMV 12 Month Service Log V.040221 |  | TMV 12 Month Service Log (use a separate checklist for each valve)
| 77049996-5759-5a66-a03e-18741f60b6a0 | checkpoint | TMV 12 Month Service Log
| 6f50691a-1052-508d-8942-49e4f9fee3e3 | textbox | Building name:
| 4b152a5c-c292-5f2b-b65c-9bd875e1b6b0 | textbox | Contact person:
| 9009d3d3-e172-5e90-98c6-2424962fd352 | textbox | Address:
| fe012bfe-2595-5101-b131-a979e02183bb | textbox | Phone number:
| 2474ad68-5cf5-5eb5-bfbd-2aa6b41ee866 | textbox | Make of valve:
| b58ba77d-9724-59e0-b632-a2c01965168a | textbox | Model number:
| cec86261-f94b-5a41-ac58-08fa2f04f68d | textbox | Valve location:
| e0416798-48a1-5701-87e1-805195bb6fda | textbox | Room name:
| 07f0cc2d-796d-535f-ad26-3220c5fe212e | textbox | Date of service:
| 74dc33f9-1bd1-5c78-a8ca-969583863bd7 | textbox | Temperature: |  |  |  | °C
| 34c78806-8271-5c24-911f-9d7ebdc7ae05 | button | Element: | Ok, Faulty
| 7b702738-5414-58fe-a150-2d29a9bfc558 | button | O' rings: | Ok, U, S
| 42b01cf6-fa34-54d8-8d06-354262c6949c | button | Strainers: | Ok, Dirty
| 5b9b3278-8c97-5b0f-849a-0a296e4355c0 | button | Non-return Valves | Ok, Faulty
| 3364de9b-9acd-5733-b0fa-6204cd3ed21b | button | Fail-safe test | Ok, Faulty
| 71c93ee4-c284-55ce-99e2-9bd18f206e34 | textbox | Serviced by:
| 4fd502bb-1d32-589f-b31f-cc82df6a231d | note | Note: It is recommended that a new thermostatic element should be fitted at least every 5 years
| d80d130d-72f8-5fc9-872b-1fc379f43b15 | checkpoint | Completion
| bb196e3b-d980-5044-b91f-ae492fc70d5c | textbox | Plumber Name:
| 531f64fe-81d4-5217-9fc6-6a442b449dc7 | signoff | Add Signature
| cb1720a3-9665-555f-aaa7-61a44084e1a2 | checklist | TMV Commissioning Log Sheet V.040221 |  | TMV Commissioning Log Sheet
| 2eee693f-4717-525c-8936-347782dbe5d0 | checkpoint | TMV Commissioning Log Sheet:
| 26208a38-cac2-5918-9058-d6adb270105d | textbox | Building Name:
| 787ef829-aee9-54fc-a8fc-d4e33aabce85 | textbox | Contact Person:
| 9824ebd0-4dfb-5815-815b-add1ffc95121 | textbox | Address:
| cd626b90-22ca-5992-bd5f-ab6086b4c2b3 | textbox | Lic:
| 82ed12b7-69b1-577b-bf22-722957661691 | textbox | Registration number:
| 07f933ec-5bcf-542f-9e95-50b4b99e4def | textbox | Phone number:
| 01186232-24be-5ea9-b7b4-5b0f1683cd16 | textbox | Make of valve:
| de882b36-bfe4-5030-8645-4723ae74aacc | textbox | Model number:
| 8bdd78ff-e6a0-5a00-8c68-b3ec31b3c9f0 | textbox | Valve location:
| a8dad8ea-077e-5472-9d1c-e77b6e4de212 | textbox | Room name:
| ebd818f4-1e15-53d2-a9c8-f391da455ace | textbox | Valve purchased from:
| eb6724cd-5f16-5c95-8c50-4a975f90a34c | textbox | Installation date:
| 75b6926b-f474-5f4e-a8e4-46e55d7e5b1c | textbox | Valve installed by:
| b4b5c4ce-9f24-51ec-b78e-e8e6560aa58c | textbox | Number of outlets served - Baths:
| 66597c56-2cf7-5863-bfe5-78ad7d624a84 | textbox | Number of outlets served - Basins:
| b62cedc0-a3a0-58d8-a8e5-e1782bf98dc3 | textbox | Number of outlets served - Showers:
| eeafb204-d20a-5630-84dd-39203fef67e7 | textbox | Total number of mixing valves on site:
| 62c1e723-7b4d-55f6-a717-edcf40fa36c3 | button | Does the installation comply with the manufacturer's/supplier's published installation instructions? | No,Yes
| 91258da4-776c-536b-acc9-d1e75ae8315b | button | Does the installation comply with the current requirements of the local water supply authority? | No,Yes
| 85217217-7ea6-569a-b659-e3b40f2e6f2e | textbox | Temperature of hot water supply?
| bdb81617-ceb6-5279-b3cb-aa4d42f75ac6 | textbox | Temperature of cold water supply?
| 30190140-47c3-5ce7-9389-198b882367aa | textbox | Temperature of warm water delivery at outlet fitting?
| 5ef75339-02af-5d05-8161-0937873b45c9 | textbox | Dynamic pressure of hot water:
| db48ded7-f764-5dba-a1ae-dd93bc84c96d | textbox | Dynamic pressure of cold water:
| 4f07e862-63a4-5510-9bb5-28041ddf9970 | checkpoint | Check fail safe operation (hot water at least 20c above warm water)
| 4355dc79-ce72-53a2-bb34-68f3e45b61ea | checkpoint | Commissioned by
| 65f86cba-77a0-5c26-afdf-7b53eef90330 | textbox | Commissioned by:
| a3daefa7-afd4-5c1d-aae3-7ac0018157bc | textbox | Company name:
| 0669c9d9-dd98-52ae-876c-a2426952d228 | checklist | TMV Routine Service Log Sheet V.040221 |  | TMV Routine Service Log Sheet
| 4b8e9ff3-e317-55fe-820b-a7d1d1978b1b | checkpoint | TMV Routine Service Log Sheet:
| 3c46d042-a662-50ff-97e5-fa7e49457aa9 | textbox | Building name:
| 4c91d7fa-44c1-5e5a-9579-d0ace27e6a4c | textbox | Contact Person:
| cf04d76f-e714-5108-b29b-9f8e5358a006 | textbox | Address:
| 2954099f-da86-5fe0-ac4b-ec657dc24197 | textbox | Phone number:
| 38da5784-8c05-58cc-8c2e-504bd857f216 | textbox | Make of valve:
| ed15bce9-8c6c-58c1-9a8f-2393b7b3a8e9 | textbox | Model number:
| 6d06dbe5-021d-55c8-adea-5c4de075304d | textbox | Valve location:
| 4e8c9288-3144-50f5-92b1-fe6ecce0da68 | textbox | Room name:
| 6c4362c9-c50d-54c4-9ba5-d7db15b9820c | textbox | Date of service:
| fb53c14a-bd8f-5d0a-88cd-b9ca8414b000 | textbox | Outlet water temperature:
| de222692-69fa-50dc-821b-7c9a91ef6e54 | button | Outlets flushed for 15 seconds | Yes, No
| 4d8f7a63-c119-53ab-94e4-41a9172f8728 | button | Shower heads disinfected | Yes, No
| fb96229d-b921-58f9-aaeb-6504200b316d | textbox | Serviced By:
| e88448a1-261a-5433-a2ad-91db33a5f5df | checkpoint | Recommended Service Periods
| c302b43c-ebfd-5a23-b91e-249dce98dbb5 | note | Outlet water temperature = Fortnightly
| 8fa78483-a776-56c5-bf5e-1d073c25a39a | note | Flushing of outlets = Weekly
| 511f6143-865f-5710-b8e8-c3c2c6aa3ed2 | note | Disinfect shower heads = Monthly
| ac7917c1-c075-57ca-80bd-09cfec841701 | checkpoint | Completed by:
| 3eb1dcb5-47c5-53b7-8026-074388ae4da4 | textbox | Plumber Name:
| 1862f941-b645-54d2-bde6-e9dc670f9e7c | signoff | Add Signature
| f28c37c6-c2e4-5ccf-984f-1d374c916d01 | checklist | VHH - Water Protection ITP (V.090421) |  | VHH - Water Protection -
| efd5b141-8b5f-5dbb-937c-282341f1e0b4 | section | Part 1 - VHH Periodic Flushing / Copper Protection Test Sheet
| 2ab05d22-5099-5fac-96d7-e5561c94d25a | checkpoint | ITP details
| a47c0c3f-ba3d-5343-89b3-c9d48dcb12bf | note | Copper systems are failing in the construction industry due to issues relating to design, water quality, the management of water during construction, long term maintenance of buildings with issues arising from building management team not following protocols outlined at hand over. Stagnant water being left in both hot and cold copper pipelines have been deemed to have been a contributing factor to recent copper failures. Copper needs to form a protective layer of copper oxide on the internal surface which is formed by the contact with fresh aerated and oxygenated water
| 1d28916f-c0b9-5b56-a63b-6e8696d5f957 | note | Geschke Plumbing in consultation with John Holland & AECOM have put forward a proposal of periodic flushing of the systems during construction to mitigate the stagnant water issues that have arisen in the construction industry. The purpose of this ITP is to help create a strategy to ensure water is flowing through the piping system and flushed at nominated locations
| 31d10cf0-faa0-5586-ba19-071507a56087 | note | Plans to flush to be submitted to John Holland prior to any flushing occurring on site
| a2245977-ec0f-5a38-b6dc-5d3c8369dcea | checkpoint | Flushing Details (Flushing to be Completed with Water ONLY)
| 7b1d1710-7b4b-51ae-8730-a9daf62f4d69 | textbox | Level being flushed
| e02bf841-2c07-52d5-a32d-c28a41c6e070 | note | Stage of Flushing During the Project
| ef70b62a-e9ad-52ba-b3e4-3b6708c8a509 | tickbox | 1. Initial flush after installation of pipework and prior to Quality Control Pressure Test Report (Geschke QA 6)
| 1ebbe732-5f30-5d2c-9c7f-c0f8237e83d3 | tickbox | 2. Final flush post disinfection
| 721a0b3e-8674-53a7-9f46-e70584e99fd9 | tickbox | 3. Periodic flushing during construction (to be completed every 4 weeks in line with AS 4809 clause 6.2.9)
| 359ae6ea-f072-5bfb-af85-9b37600846b7 | tickbox | 4. Periodic flushing from final flush until PC (to be completed every 4 weeks in line with AS 4809 clause 6.2.9)
| 03f646f8-850a-5a62-80a4-3ada34a268cb | checkpoint | Time & Type of Flushing (As per reference table below)
| d17d12ef-8873-5504-880e-de81e25b2eb3 | tickbox | 5. Ring main Single point for flushing; the entire loop can be achieved in a maximum 10-minute flush
| 3e8df79c-f834-5272-806c-3deb90fe3fca | tickbox | 6. Non ring mains Any copper sub-branch from the main feed requires individual flush time of 5 minutes (an example of this would be a corridor feed)
| 5158ed6e-0535-59fc-b4da-300528c7d793 | tickbox | 7. Short branches of copper that feed rehau do not need individual flushing
| b8871cfd-d894-5857-9236-248be85ca6fd | checkpoint | Which fixtures are being used to flush the system (Point of Connection & Point of Discharge)
| cdfb0da9-8da8-561a-a7dc-55408dd2b9ca | note | Fixture 1
| 9577e8cb-39b9-5d62-ac8b-3159431438cd | textbox | Start time of flushing
| 6aa572e2-e41b-586d-ae60-8ec47bfae425 | textbox | Zone/branch to be flushed
| 62fd0ad3-4584-506f-86ab-f7b867275f34 | textbox | Finish time of flushing
| 6a3d0718-efef-5bef-b6aa-ec5651746668 | textbox | Zone/branch to be flushed
| 7ce9f1cc-9f3d-56c7-b821-f7e41cc577b0 | note | .. ..
| 3c9b2bbc-45a8-54d8-af7b-acac7bb42edc | note | Fixture 2
| 9e7b2ae9-9f82-58ce-aaaf-7806ee5ad521 | textbox | Start time of flushing
| 1add0bfd-7ea2-5b86-a3e5-e8e278228a85 | textbox | Zone/branch to be flushed
| e5500dd1-6ee2-5330-9b83-3d4f8afc4845 | textbox | Finish time of flushing
| 0012f34c-0c2a-55ef-a9d0-11c11087093c | textbox | Zone/branch to be flushed
| 03b690ad-827b-5df0-94d0-8fc1be67b69b | note | .. ..
| 715e45d7-33bf-5df6-9cab-f9dc2c9e821b | note | Fixture 3
| 3b961fc4-98bf-5e11-b7fe-f58d222b2a2a | textbox | Start time of flushing
| 3b45cf52-af6b-5e87-9e42-5c49a9e7e3b0 | textbox | Zone/branch to be flushed
| dddf2579-34a5-5e4c-9d74-af72729fbca3 | textbox | Finish time of flushing
| 11c7eee3-6580-55e1-b1b3-4236385d16db | textbox | Zone/branch to be flushed
| 74ffc707-4c12-521c-8be7-c8af7eba48e4 | note | .. ..
| dfc67b06-a031-5b2f-84e2-4d4fb87877dd | note | Fixture 4
| ce13de99-f351-59ba-ac36-d658c7fb4f11 | textbox | Start time of flushing
| efb1dc6d-0c2d-5f69-9202-2140ad900924 | textbox | Zone/branch to be flushed
| 8fbd05d3-b443-5b39-b3ab-2f631976c7ef | textbox | Finish time of flushing
| 17eebb25-70a0-52c7-9e0a-1559d4e52a0d | textbox | Zone/branch to be flushed
| 19df8e61-1f11-51c5-a20f-f8f81462420a | note | .. ..
| 99d1a2d9-e8d1-5d7b-b854-3bc2382f80c5 | note | Fixture 5
| 9896504b-030c-543f-bb02-03c1e3db9dca | textbox | Start time of flushing
| a478cfc2-683f-5adc-9a15-1d01ce5ed022 | textbox | Zone/branch to be flushed
| 2ec13bc7-8b11-5425-94ef-e4950caa0aa4 | textbox | Finish time of flushing
| 1270cdde-a99d-5cbd-9375-bbf58147bc4d | textbox | Zone/branch to be flushed
| cf660ccf-2e0f-5f72-8c10-80ec6d356f57 | note | .. ..
| 16fe33ed-dca3-5011-9fd6-f50ff87a1740 | checkpoint | Sign-Off - Pass once entered
| ca622f3b-d1bd-5f3b-9e43-f9491c175c1a | note | Add comments/photos below as applicable
| ef2ad896-5038-5b96-87e8-c4b0a70a2851 | button | a. Has the schematic / layout of the flushed zone been highlighted, attached and flush points nominated | Yes, No
| fc5129fd-e3bd-5648-a7b5-1ae4d657f161 | button | b. Is the flushed water clear with no visible debris or dirt. If NO, discuss with project foreman and or head office on why this might be the case | Yes, No
| dbca4f9f-0741-5694-8b22-1e329d0b22f2 | button | c. Have you set a reminder for the next flushing of this pipework | Yes, No
| a5a2cf9c-1411-5fdf-be6c-bbd8ee514949 | textbox | Test completed by
| d0dff097-67d8-5ad4-84b1-85b1c10bc2aa | textbox | Date for next flushing (Flushing to be performed every 4 weeks at a minimum)
| 72eda57a-1f0b-5e7e-995c-d96b6e49dfcc | signoff | Click to add Builders Signature(s)
| 7c9a9e1a-1d4e-5ea4-a9bb-a82737153162 | checkpoint | Reference Table
| ba92ffbf-ef7b-5d98-9be2-354484227217 | note | 25mm Pipe / 0.49 (L/m) / Flush for 0.15 (Mins)
| 92c1ca36-90ff-5c84-832c-b8c414f1577b | note | 32mm Pipe / 0.80 (L/m) / Flush for 0.25 (Mins)
| 98e44198-4a8a-5f20-ba53-a128e83c81a2 | note | 40mm Pipe / 1.26 (L/m) / Flush for 0.39 (Mins)
| 67087260-04fc-5a9d-9d8c-272b4ab28478 | note | 50mm Pipe / 1.96 (L/m) / Flush for 0.61 (Mins)
| d0b82f22-83ac-54d4-9226-7c5121c04a17 | note | 65mm Pipe / 3.32 (L/m) / Flush for 1.04 (Mins)
| ece32ea9-e6f8-52ed-9908-308dea4bb8b3 | note | 80mm Pipe / 5.02 (L/m) / Flush for 1.57 (Mins)
| e9731a23-b9d5-5c1b-bb1e-e1a9849e0248 | note | 100mm Pipe / 7.85 (L/m) / Flush for 2.46 (Mins)
| e84c2bd9-4927-5fdb-b42a-2afb1bd9c419 | note | 150mm Pipe / 17.66 (L/m) / Flush for 5.53 (Mins)
| a8ca5914-ec89-598a-a33e-5d54a2f086b3 | note | NOTE: The table flushing time is based on 100 metres of pipework discharging through 16mm nozzle at 350KPa
| 431f5903-29b6-5f4c-bd3d-31ba409ddb70 | section | Part 2 - Water Quality Testing Frequency
| 061d1007-5427-5484-9010-724ad045be72 | checkpoint | Water Quality Testing Details
| 4cad266e-f3dd-5ca8-8225-c0dd77d2e5ff | note | Stage of water quality testing during the project
| f1323cc2-208d-5270-813d-f7ec443609b2 | tickbox | 1. Periodic water quality testing during construction (to be completed every 3 months)
| ea7af0d4-d5a5-5951-b6cc-f7101ea08957 | tickbox | 2. Water quality testing post final flush
| 09f91e64-7f74-41c9-8af3-8a3fbf4e237f | checkpoint | Sign-Off - Pass once entered
| 38ce1d14-ee5e-5937-8518-d466ffe1d6be | note | Add comments/photos below as applicable
| 5fe20241-cab8-5014-a263-4cfe4a87f95a | button | a. Geschke and John Holland management informed of sample / testing | Yes, No
| 92dc9e8c-cd9c-592d-857d-241abdecce38 | button | b. Has the schematic / location of the sample collection been highlighted, attached, and nominated | Yes, No
| 41ef2235-966a-5a10-a83c-69104b8b0eed | button | c. Sample captured as per laboratory requirements | Yes, No
| bd7b5737-42ed-586f-bd43-5194c8d054ab | button | d. Time and date of sample recorded | Yes, No
| f434af43-132e-55d4-8ba0-ca19640d884e | textbox | Time of Sample
| 09ad9cd2-6420-55fd-baeb-826a49a0d75f | textbox | Date of Sample
| 01329bfa-7873-5948-9989-46c05c34dc24 | textbox | Location of Sample
| 94850d26-fd8e-5068-8bf2-3e4cbba33fb2 | note | .. ..
| eb981d73-4fb0-5906-8813-caf839fdd903 | textbox | Sample collected by
| 429d63ca-ae20-5c19-b8cf-ed9ef8cd2a9d | textbox | Date for next Water Quality Sample (Water quality testing to be performed every 3 months at a minimum during construction)
| c8cdcd60-f957-5d5e-b2fa-bdaf57a8901b | signoff | Click to add Builders Signature(s)
| 4ecf8bfe-5836-55ec-b9df-1d5234e6182c | section | Part 3 - Disinfection of Pipework & Tank
| 46345207-4520-5b88-b10c-408665b0e340 | checkpoint | Disinfection Checks - Pass once below completed
| e6e740dc-b3cb-5901-99b4-f631a4c39b95 | note | Add comments/photos below as applicable
| 52c8136b-76cb-53e7-85ed-54e63c1f35b8 | button | a. Geschke and John Holland management informed of disinfection with plan provided | Yes, No
| 02f71b91-dc2f-58b7-bf4f-4dc69cae6967 | button | b. Has disinfection occurred for 6 hours as per AS/NZS 3500.1 appendix I | Yes, No
| 208783e5-25c1-503b-b137-ce9e1016b2ff | button | c. Time and date of disinfection | Yes, No
| 26180882-c7d8-5581-9204-90d2c73ee6d3 | button | d. Flush all levels and branches until chlorination levels have reached safe chlorine levels as per Australian drinking water guidelines. | Yes, No
| 7a9959a7-ea24-5920-93d8-a57bf7313d70 | textbox | Time of Disinfection
| b459ff69-10b5-5d36-a11c-b4ed70288867 | textbox | Date of Disinfection
| 2283b912-d3e8-580f-a3bc-2c977a40b50f | note | .. ..
| a59575c6-9598-5a37-a010-b30b6707cca6 | textbox | Disinfection Completed by
| 309d5d01-8cdf-55cf-af85-cb80b487d829 | signoff | Click to add Builders Signature(s)

## Project Checklist Templates
Id | Type | Name | Values | Prompting Name
d24b382f-5f77-571a-a559-428c37a2069d | checklist | GPL QA 6 - Quality Control Pressure Test Report (CAM) |  | GPL QA 6 - Quality Control Pressure Test Report (CAM)
45e8814a-82cf-423b-a9fd-c3a56e777229 | section | Details
4114736c-2d08-5a3e-ab7b-04288eaa2c81 | checkpoint | Quality Control Pressure Test Report:
3cc5194e-e5a2-51d6-bd8d-a75f60c72909 | textbox | Drawing No.:
9489014b-13c6-5052-b5ce-1249cd4d24fc | textbox | Rev.:
a0dc2ee0-4b22-523e-a997-eb1c895b7507 | button | Test: | Air, Water
3a6c201a-8c6f-5293-882a-4b5811baf186 | textbox | Section
b83b07a3-647d-55b9-8f05-f37aabfabfa9 | textbox | From
674359e5-0ef3-5190-b85e-adbd6ae18d4e | textbox | To
4c5a3a4b-9787-5eed-86df-9a9e692ed816 | textbox | Specified System Working -
13ea1030-9d27-560a-82a6-a036831afea9 | checkpoint | Specified System Test:
9af91929-840e-5bac-9115-67cf1b379b6f | textbox | System type
99a121cf-2ce6-5977-a713-39bba06a7083 | textbox | Pressure (1500 kPa)
8fb70128-a8e0-5298-8beb-2e314a195e36 | textbox | Duration (2 HRS)
1dde2b84-4574-5682-aacc-8adb31a1fda5 | checkpoint | 1st Reading
cfbd0613-5935-54c4-be7a-cd54919e6916 | textbox | Time
7e8d44f2-c250-5d05-9522-c42d6994ddb3 | textbox | KPA
dfe5b5b7-d8c2-5055-b2ce-1cd6d9c44f67 | textbox | Ambient Temp
6a22ddb1-0102-5030-a26b-315ec1394bb7 | checkpoint | 2nd Reading
4d31c1cd-d963-5486-b019-cc84c544a3bf | textbox | Time
57fbe87d-792f-5783-9161-27498ae55910 | textbox | KPA
722dd494-cb75-5283-b8a7-345552210527 | textbox | Ambient Temp
59382eed-be99-5466-be0a-acadd7d1c05e | checkpoint | Test Result - Passed?
d8552be1-de0e-5cbd-bc86-95d1cfcf7b82 | textbox | Repeat
f2d31deb-0416-5be5-82d3-74d5b727eab8 | note | Company: Geschke Group
1582a68f-212f-55a7-a88a-b8a5428943b5 | note | Phone: 03 9798 1619
0be4561a-28b7-5e60-b7aa-a4fa62590479 | note | Address: 45 Pacific Drive, Keysborough
157ae302-1d5c-5f43-961e-94077ca3866d | textbox | Project:
1700d0f6-5170-589c-8a21-7c87c62e4c07 | textbox | Principal
b66248cf-c4f5-597a-86e7-d3e2293fcb44 | checkpoint | Foreman/QA Officer Sign-Offs completed - Click to Attach Signature(s) below
96914a74-a0dd-5a91-8d77-99653bf3e53d | button | Geschke Group Signature Sign-Off added below | Yes, No
6aae4d59-783d-5eba-baf9-caf2b99e4892 | button | Principal Contractor Representative Sign-Off added below | Yes, No
c72fd3dc-ca48-52cf-a0e9-fa4d56b8000c | checklist | GPL QA 8 Below Ground Pipework Checklist - Water, Recycled Water and Fire (CAM) |  | GPL QA 8 Below Ground Pipework Checklist - Water, Recycled Water and Fire (CAM)
45e8814a-82cf-423b-a9fd-c3a56e777229 | section | Details
cb139adc-ed6c-5041-bfab-ea116df4cd15 | checkpoint | Principal Contractor Permits Issued
3813c446-1046-52e6-9be4-f549c55f0dce | checkpoint | Set out of trench depths and runs
e9f80dbe-0319-5692-8a02-ab8e984719d9 | textbox | Drawing & Revision # (or Attach photo below)
f73090ed-19c5-51ae-967e-f68461411838 | textbox | Survey setout completed by
4fa9eee1-8064-5645-b905-0ac8e3f150d0 | button | Drawings attached | Yes, No
6645f0da-3658-5774-9c75-0f09dd8e49e5 | checkpoint | Pipes and fittings comply with relevant Authority and Specification
515a7f92-496c-52ad-95f6-4217b9d2edfc | note | Spec#: AS3500
85b86302-cba7-5398-ba00-0338fbe89586 | textbox | Materials used
6e57adef-d2a5-5745-9065-35c2c2995996 | button | Approved by Principal | Yes, No
86a29427-9c03-5425-899a-47b775e5623c | checkpoint | Bedding placement and compaction and material meets specification
4f0c695b-db50-51fc-bac2-1b7e292d3c80 | note | Spec#: AS3500
a052cd38-2601-5c91-b675-6f6131a9f88a | note | Packing sand encased pipe
d4397ce2-63ef-5949-b39f-a0c867c3aef6 | checkpoint | Jointing of pipes
7358bb15-eedf-5a14-834a-4e3c29d722ff | note | If either of below are selected, please reference the ITP/Attach below - As applicable
9bc022c6-9b0a-5a6b-abb7-29bb4b68026a | tickbox | Electrofusion GPL QA 16 form
591c4dca-efff-5b77-ae7b-2c8b6804edcc | tickbox | Butt Welds GPL QA 25 form
98c91393-bc7b-56bd-903c-92654de5d0b5 | checkpoint | Connections to pits and existing services as per spec and Australian Standards
e6485f50-d5ec-5ebe-af34-ffa6cf627ef4 | checkpoint | Testing of pipes are carried out as required
d4cfcaaf-58bf-54c3-b828-13d53b633fce | note | If below is selected, please reference the ITP/Attach below - As applicable
911d55ba-a7e6-5677-88ff-b5a505f69bb5 | tickbox | Water system hydrostatic test
81702c42-3646-54bf-9f82-0641d0b9c375 | tickbox | Fire system test completed by Independent tester
8e05aa1f-c31e-5c82-b8d2-161ba0421fbf | checkpoint | Additional service within trench
01fd78be-7461-5de7-b6a8-df472b79d329 | button | Are there other services to be installed in this trench? | Yes, No
a593d4c7-8b4d-5c6b-b903-326d9f605898 | button | If Yes have these services been installed prior to backfill of trench? | Yes, No
c2826327-3b19-53f2-a959-a2bc4336ff03 | checkpoint | Placement and compaction of backfill and material meets spec - attach applicable reports below
bb64c5b6-b387-543b-9a86-30a337a67fbb | tickbox | Civil specification 13.4: Trench Backfill Service trenches shall be backfilled with General Fill (Type B Material) compacted to 98% SDDR within 500mm below the Subgrade Level and to 95% SDDR below this depth in pavement areas. The moisture content of the compacted material shall be within 0% and +3% of SOMC.
4d00b8b3-c9e0-5eca-b7f3-aa9dfe63fde7 | tickbox | 5% Stabilised Sand
3976f71f-3295-5386-90a1-0bc3ac815739 | note | Detectable marker tape
0fc60620-1098-5714-8de7-6668a1f5952d | checkpoint | Temporary cover provided to open drain
a0d9f762-129d-5d01-bd91-a2a4ed9aff34 | checkpoint | PVC/ Plastic caps to open ends
fd863736-f39d-5803-86a2-8d75a179c74e | checkpoint | As built information updated onto drawings
6f8af6c7-f63b-5a12-be97-f83a67f2706b | note | Ongoing
df79a9af-2f90-5fe8-9c6c-6d9d46fe5989 | note | To be provided
0a14f2eb-7b7d-53bc-ad06-da0347035191 | checkpoint | Work(s) completed to specification/drawings & Area left clean/tidy
094f57c3-980e-5e72-a994-3ea61570cd91 | note | FINAL SIGN OFF - Pass when work completed and signed off by Geschke Supervisor
cd7616da-bb05-51ea-b85e-161ae5240996 | note | Company: Geschke Group
b37f3921-1cd7-58c7-8248-b34b0fa992f3 | note | Phone: 03 9798 1619
94ff6bad-a5a8-5f5f-829b-369acf3d4438 | note | Address: 45 Pacific Drive, Keysborough
b9993cd0-ba3f-562e-8c98-307fa2fcbf4c | textbox | Project:
b35598aa-5fe8-5d54-b917-160f1bb28046 | textbox | Principal
225c7a19-4f0b-574b-8c2c-bf35a51b025c | checkpoint | Sign-Offs completed - Click to Attach Signature(s) below
de8b02f8-eaaf-5f0b-9453-cdd5bc33ce32 | button | Geschke Group Supervisor Sign-Off added below | Yes, No
28ecec5e-79af-5265-acb6-f47efe0edda7 | button | Principal Contractor Representative Sign-Off added below | Yes, No
31d2e3b3-04f5-502d-800e-75a4e7981e5d | checklist | GPL QA 8 Below Ground Pipework Checklist - Water, Recycled Water and Fire CAM |  | GPL QA 8 Below Ground Pipework Checklist - Water, Recycled Water and Fire CAM
45e8814a-82cf-423b-a9fd-c3a56e777229 | section | Details
cb139adc-ed6c-5041-bfab-ea116df4cd15 | checkpoint | Principal Contractor Permits Issued
3813c446-1046-52e6-9be4-f549c55f0dce | checkpoint | Set out of trench depths and runs
e5f60f00-e419-5c73-aea0-3101977e4519 | textbox | Drawing & Revision # (or Attach photo below)
26988a37-1938-52f4-873a-8485e57df85e | textbox | Survey setout completed by
647b68f6-f6a0-596d-a6b6-16adeed2a7d4 | button | Drawings attached | Yes, No
6645f0da-3658-5774-9c75-0f09dd8e49e5 | checkpoint | Pipes and fittings comply with relevant Authority and Specification
1a7875a5-8715-5ac8-878a-b25fdad492f0 | note | Spec#: AS3500
2354d7f6-2cc5-5628-a83a-0f68d71f6947 | textbox | Materials used
3425bb54-15a5-5dfe-984a-bd359d23ba61 | button | Approved by Principal | Yes, No
86a29427-9c03-5425-899a-47b775e5623c | checkpoint | Bedding placement and compaction and material meets specification
60fcc52a-43b8-588f-bc4a-c510b2f43db5 | note | Spec#: AS3500
7dd64cc6-32ae-5694-8d92-972fdfd4f40c | note | Packing sand encased pipe
d4397ce2-63ef-5949-b39f-a0c867c3aef6 | checkpoint | Jointing of pipes
e0234b21-6678-5c66-be12-5931fdfa4bba | note | If either of below are selected, please reference the ITP/Attach below - As applicable
504a3372-3f59-5da3-a0a2-4a4f88b47074 | tickbox | Electrofusion GPL QA 16 form
4534815b-4374-5d4f-bc29-2d95dd6f08a9 | tickbox | Butt Welds GPL QA 25 form
98c91393-bc7b-56bd-903c-92654de5d0b5 | checkpoint | Connections to pits and existing services as per spec and Australian Standards
e6485f50-d5ec-5ebe-af34-ffa6cf627ef4 | checkpoint | Testing of pipes are carried out as required
1248f5d0-2ca9-56ac-830a-2561e973029f | note | If below is selected, please reference the ITP/Attach below - As applicable
e3e44bf0-ae58-5f6e-89f2-34d8240f3547 | tickbox | Water system hydrostatic test
6ccc9d0c-2a65-595f-950b-e7830453787f | tickbox | Fire system test completed by Independent tester
8e05aa1f-c31e-5c82-b8d2-161ba0421fbf | checkpoint | Additional service within trench
e8ea76be-ea57-582e-b03e-a05e6fb59af7 | button | Are there other services to be installed in this trench? | Yes, No
97c40554-4e9e-5e8f-961d-e6199c03df7d | button | If Yes have these services been installed prior to backfill of trench? | Yes, No
c2826327-3b19-53f2-a959-a2bc4336ff03 | checkpoint | Placement and compaction of backfill and material meets spec - attach applicable reports below
05e3ffaf-90f2-5424-827f-4572e9bbd25b | tickbox | Civil specification 13.4: Trench Backfill Service trenches shall be backfilled with General Fill (Type B Material) compacted to 98% SDDR within 500mm below the Subgrade Level and to 95% SDDR below this depth in pavement areas. The moisture content of the compacted material shall be within 0% and +3% of SOMC.
eca176e7-d6d1-5fcf-b162-5086e2e8e885 | tickbox | 5% Stabilised Sand
9941dbc8-8134-55dc-a57e-9e44f1e47145 | note | Detectable marker tape
0fc60620-1098-5714-8de7-6668a1f5952d | checkpoint | Temporary cover provided to open drain
a0d9f762-129d-5d01-bd91-a2a4ed9aff34 | checkpoint | PVC/ Plastic caps to open ends
fd863736-f39d-5803-86a2-8d75a179c74e | checkpoint | As built information updated onto drawings
a2118749-b79c-5261-b168-1217aecc1190 | note | Ongoing
13c64a08-b0f3-5121-97d5-b2778abd24fd | note | To be provided
0a14f2eb-7b7d-53bc-ad06-da0347035191 | checkpoint | Work(s) completed to specification/drawings & Area left clean/tidy
f54997e9-5403-5529-89c9-840b5ed95d85 | note | FINAL SIGN OFF - Pass when work completed and signed off by Geschke Supervisor
f706158d-4787-5082-91f2-0a034561e6e7 | note | Company: Geschke Group
6f0b0fb8-4cd3-57ae-b1a9-8da7d8d0f79a | note | Phone: 03 9798 1619
360a981d-bd87-5c22-82e8-4c8b45d98e0a | note | Address: 45 Pacific Drive, Keysborough
07f2e167-2224-5191-8974-e7e6ec5516cd | textbox | Project:
0d3c04cb-ae77-56c2-8d93-44ef28e5a596 | textbox | Principal
225c7a19-4f0b-574b-8c2c-bf35a51b025c | checkpoint | Sign-Offs completed - Click to Attach Signature(s) below
eef1a8d9-6584-55cd-9628-17890b26ff5d | button | Geschke Group Supervisor Sign-Off added below | Yes, No
d1105342-41cf-52cd-95b3-fee7dd0c8437 | button | Principal Contractor Representative Sign-Off added below | Yes, No
1ed9a356-cfc1-5959-b218-bda6acb3c92d | checklist | GPL QA 8 Below Ground Pipework Checklist (CAM) |  | GPL QA 8 Below Ground Pipework Checklist (CAM)
45e8814a-82cf-423b-a9fd-c3a56e777229 | section | Details
cb139adc-ed6c-5041-bfab-ea116df4cd15 | checkpoint | Principal Contractor Permits Issued
401eea44-e9a0-5a7a-be92-9d28944fc126 | checkpoint | Set out pits trench depths and runs.
90d08a64-deb5-5b35-9ed5-e7d135461e46 | textbox | Drawing & Revision # (or Attach photo below)
5f2a8b71-a004-501c-8236-022347a37194 | textbox | Survey setout completed by:
9d45ddc0-dfac-51ee-8ef0-e3aa9e2277b0 | textbox | Manhole Coordinates - enter Eastings & Northings
1d4093c2-614b-536a-9c44-6a2c54f2a92d | textbox | Starting IL established - enter IL
3436d762-7a9b-5208-9c07-1900fdc0d39b | button | Survey confirmed drain started at correct IL | Yes, No
783431a6-4ac4-519e-84c8-198c0624dcb2 | button | Drawings attached | Yes, No
4462d17e-6ffc-5818-9d3a-23aa6a83929d | checkpoint | Pipes and fittings comply with relevant Authority and Specification.
368e5961-51a0-54f6-b1a2-b23a1c325d79 | note | Spec#: AS3500
4c7d1a7f-baf8-5ecc-a532-089d63e80f57 | textbox | Materials used:
bd3f5af2-f701-55ad-acb3-3bbc4be6a33b | button | Approved by Principal | Yes, No
60fe69ad-c971-5ea6-82b5-648080b1e0f2 | checkpoint | Bedding material, placement and compaction meets specification.
d96e934f-886d-5643-8288-85eb00ee974c | note | Spec#: AS3500
99d6de88-19e8-5c3d-9745-764f1f58d634 | note | 7mm Q-Minus Bedding
f1e7d2c4-f0aa-5642-9733-7036f42a0317 | checkpoint | Laying and jointing of pipes - RL and fall
483db5f5-62a4-5e9f-8c74-716b4f8eb657 | button | PVC pipe with Solvent welded joint | Yes, No
80cf9b34-21c5-5833-8df7-3bef0088da9b | button | Fall achieved | Yes, No
98c91393-bc7b-56bd-903c-92654de5d0b5 | checkpoint | Connections to pits and existing services as per spec and Australian Standards
15cedaaa-9380-5d2e-8226-032042d9508f | checkpoint | Hydrostatic tests are carried out as required.
addb0403-5654-5835-b298-1cbc6190f87f | button | Air or Water? | Water, Air
269c954c-70cf-5392-ac4c-708c8a4ffb78 | note | Inspected and recorded by Independent Certifier or PIC
5175fb60-e3c0-5db8-9eeb-61efe7dbda85 | checkpoint | Mirror tests completed
c4432882-7329-5bd3-88eb-82395b83ee8b | textbox | Independent testing company:
c314b024-19f9-5844-8c9d-c0552491d09d | button | Inspection report attached | Yes, No
c2826327-3b19-53f2-a959-a2bc4336ff03 | checkpoint | Placement and compaction of backfill and material meets spec - attach applicable reports below
130eab84-b606-5c3a-959a-375e065e6e44 | tickbox | Civil specification 13.4: Trench Backfill Service trenches shall be backfilled with General Fill (Type B Material) compacted to 98% SDDR within 500mm below the Subgrade Level and to 95% SDDR below this depth in pavement areas. The moisture content of the compacted material shall be within 0% and +3% of SOMC.
ecf9ab17-67a4-52b2-868b-0c22bd1fefe3 | tickbox | 5% Stabilised Sand
d3c55511-91a9-517c-9469-d4a87c010b7d | textbox | Compaction testing completed by:
4d16d0fa-4990-53d4-9af2-6a077b4cb261 | button | Compaction report attached | Yes, No
24589acd-8747-5b15-8162-b11266c7ec2e | checkpoint | Temporary cover provided to open drain.
a0d9f762-129d-5d01-bd91-a2a4ed9aff34 | checkpoint | PVC/ Plastic caps to open ends
fd863736-f39d-5803-86a2-8d75a179c74e | checkpoint | As built information updated onto drawings
fcccf0c8-1f40-56e3-aef5-7f74bf1c0787 | button | Drain installed as per nominated drawing | Yes, No
4492bb53-945a-56c4-aa80-476d1565493f | button | Invert levels checked by independent surveyor | Yes, No
47526b2c-1e49-5008-8795-8fe5fed0f764 | note | As Built drawings to be updated as required
0a14f2eb-7b7d-53bc-ad06-da0347035191 | checkpoint | Work(s) completed to specification/drawings & Area left clean/tidy
0d395ef8-6331-5d33-98e8-f30f0a12fa5b | note | FINAL SIGN OFF - Pass when work completed and signed off by Geschke Supervisor
e8c61be7-dd20-51a8-9a06-003ee8d50e88 | note | Company: Geschke Group
65a209d5-1272-595b-bbd7-3f32a8c0c1d3 | note | Phone: 03 9798 1619
84f08aa2-3915-5678-9d98-d2b14341e80a | note | Address: 45 Pacific Drive, Keysborough
77900bfa-5d65-590f-8f54-90aaf3606220 | textbox | Project:
e25fd3f0-b057-5233-853c-fcd28652c259 | textbox | Principal
b66248cf-c4f5-597a-86e7-d3e2293fcb44 | checkpoint | Foreman/QA Officer Sign-Offs completed - Click to Attach Signature(s) below
a1cbd5f5-da9d-5784-b54c-165a7238a8d8 | button | Geschke Group Signature Sign-Off added below | Yes, No
481317e4-cb36-5f49-ba39-1dca4ddabca2 | button | Principal Contractor Representative Sign-Off added below | Yes, No
267fbe09-116c-58a3-90e4-6c4571da2586 | checklist | GPL QA 16 - PE Electrofusion Welding - Field Operational Sheet (CAM) |  | GPL QA 16 - PE Electrofusion Welding - Field Operational Sheet (CAM)
45e8814a-82cf-423b-a9fd-c3a56e777229 | section | Details
286304e4-d491-530e-a879-79048a305a1e | checkpoint | Operator Details
fbd5a55b-6eb8-5881-9d1a-66120fbacb3d | textbox | Name
6231e568-0429-5ece-9bad-e5d27288db15 | textbox | ID No.
82b18ffa-905f-5c55-a168-7494a2312212 | textbox | Company
fe98677f-48c6-5420-8d6d-c1c1157bce3e | textbox | Address
66b87a78-074a-570c-b59f-8aeb22d53d0b | checkpoint | Welding Machine Details
ae2e29cf-b7f5-5b5d-bb4f-ebbbca9bf6f9 | textbox | Manufacturer
88ee7051-6dc8-596a-ac7d-d553f89dd222 | textbox | Type/Model
8bd2e799-a153-5204-9e80-7f19a0d84656 | textbox | Serial Number
b026e394-2581-5700-b6f1-583fb57a78f7 | textbox | Year Built
07064409-656f-5d8e-ba2c-57154117505c | checkpoint | Actual Pipe Size
769354d3-3aa6-5ec0-9e1f-4069f63fa7dd | textbox | Type
4f81c142-37b9-5720-904d-6bce454bf61b | textbox | Brand
817b45fd-a232-521a-877d-23104f71d17b | textbox | En
55b92aad-440e-5db4-b45f-ff1419bd3043 | textbox | OD
c73c33f2-d69b-5e0d-9e2c-269e5ec88021 | textbox | Ovality %
e9e19a09-af9a-5dd9-add0-04e44c20d339 | checkpoint | Fitting Data
f64a8ab2-cbad-559d-b32e-121b99451f52 | textbox | Brand
aef81578-81f5-55b4-bc02-ef4939a1a9fb | textbox | Type (Coupling, Tee, Reducer etc.)
a1ea026f-d998-57bc-8662-5ada0860350c | checkpoint | Unit Setting
a07bd8eb-c73d-5935-83b5-fb3a16c66ed7 | textbox | Manual
8bd9c005-f31b-5832-8804-9af8bca7f3f7 | textbox | Automatic
ee9dc83b-144a-596a-9418-efc47324c835 | checkpoint | Preparation
39467187-138b-5dad-9da2-b5d55ebb9855 | textbox | Cleaned and Peeled
34b1c9fb-15fe-51c0-9ca7-3789c48c1988 | textbox | Pipe/Fitting Clamped
d851523d-87b5-5bee-ad87-5b7e17d639fd | checkpoint | Welding Times
15f2e7b3-179e-57ce-8c12-7f74a107bc53 | textbox | Joining Seconds
be93859a-4a6e-5ecc-a3f3-5a10e071abeb | textbox | Cooling Minutes
b99ca8e0-f16a-50d3-8db6-7aba95e6486a | checkpoint | Conditions
aad52632-97d5-5313-aa31-c32478e07e95 | textbox | Ambient Temp
10db6ec3-3ed0-5170-a663-cf63765f8133 | textbox | Weather
b3a3980f-60fe-5e2b-b89f-67d257ab1cf9 | textbox | Preventive Measures
a4055e15-3d26-5e25-84be-c62c1b1d24b9 | checkpoint | Power
a2d42c62-12e7-5da7-b6cb-4199e751e6e4 | textbox | Mains
b5874bd0-6999-5d64-86c7-fa4a4632e408 | textbox | Gen Set
f39d7021-bda5-5819-9f3a-a3f34b9c769a | checkpoint | Operator Sign Off
79856372-f01c-5bc8-95c3-7dc43d3f1ce6 | checklist | GPL QA 25 - Butt Welding Checklist (CAM) |  | GPL QA 25 - Butt Welding Checklist (CAM)
45e8814a-82cf-423b-a9fd-c3a56e777229 | section | Details
c7213a29-c0df-5418-aeea-4433c7261ec2 | checkpoint | Operator Details - Pass once entered
86e94cef-1250-511d-9e8a-63f649699e15 | note | Supervisor sign off at completion of ITP after weld #16
85506dd7-6367-543f-bee3-653110b61d1d | textbox | Name
18072e1c-791a-5a84-a09a-95edb9adeb1b | textbox | Certification Number
66b87a78-074a-570c-b59f-8aeb22d53d0b | checkpoint | Welding Machine Details
a030cb75-98e1-5a08-ab41-7084b5186a52 | textbox | Manufacturer
56f84e30-c6c4-5514-8fe1-42873519381b | textbox | Type/Model
a0fd20f6-76e3-523c-bd20-829e092d4c53 | textbox | Serial Number
0c8ffba4-c1d5-5ef3-b484-77873c9b9126 | textbox | Year Built
4a3d3291-e7cf-528f-bde1-8402008e75b2 | checkpoint | Pipe / Material Details - Pass once entered
0a305a00-e08a-5c43-a8db-7a9c1f128e85 | textbox | Dn (OD)
7079adb7-479d-57ae-9969-f1726e297a52 | textbox | SDR
f18af5a2-4532-5ab3-8c0d-cb2e28ac28b5 | textbox | En
0337262c-2f83-5326-861a-74a7824d133f | textbox | Type
71b2953c-df60-5811-9475-05bc8ecd5447 | textbox | Parameter
5a290c38-9593-5978-bb7b-8d3b7ff818a6 | textbox | SLP
a6a48a6f-d5de-5d63-9e28-820239319006 | textbox | SHP
e71ff371-f48f-5062-87da-78bd07f92a6c | checkpoint | Weld #1
8c67c9ea-556f-5cf9-921d-bbf86564dba6 | textbox | Time
00fd4730-f221-57e4-8fad-729ac3b701bc | textbox | Ambient C
41976c0f-8afb-5997-a216-ac2bfc18d01d | textbox | Heater Plate °C
b6fbe190-f793-57bc-ad3c-d1bb83de8b85 | textbox | Drag Pressure
f915afe4-c291-5fce-9786-f9b6bf427cb7 | textbox | Bead Up: P1 (Kpa/Bar)
acf68b76-269d-5bc7-b328-2e94a4706759 | textbox | Bead Up: t1 (Evidence)
f115bafd-1284-5b2d-958d-a2ecc6b826b2 | textbox | Heat Soak: P2 (Kpa/Bar)
7af39a40-c1fc-5e32-a5b2-bdeae02f6604 | textbox | Heat Soak: t2 (Seconds)
7332b041-dae1-5f79-801d-7bd3e7baa055 | textbox | Change Over: t3 (Seconds)
539ccff0-f4ce-532a-aa39-3ba1ba835f85 | textbox | Pressure Up: t4* (Seconds)
a375338c-c395-589a-8423-9c1b2dd270d1 | note | *t4 not applicable for SHP situations
5b048195-72c6-55d0-9ee5-330620fb1830 | textbox | Weld and Cool: P3 (Kpa/Bar)
f30ddea5-2c20-559d-9d3e-de18d8c46461 | textbox | Weld and Cool: t5 (h:m)
f342b83a-f0a0-5de5-810e-c66ae5708b79 | textbox | Rough Handling: t6 (h:m)
ce4268a0-5573-5f6c-aa4e-0b631b4077f8 | textbox | Bead Size: Min
ad7bded3-85e6-539c-b7bd-d95e2e29123e | textbox | Bead Size: Max
606c9ed2-f259-5e35-aba0-e000030ea7b6 | textbox | Comments
78bd4022-85ef-528f-9710-e8dcfe288456 | checkpoint | Weld #2
743eedd2-b179-5514-9416-f523c997c625 | textbox | Time
703d3e74-62a0-5464-8925-2d8ea64c2d1b | textbox | Ambient °C
a020ae9c-fd7a-55d2-8ca6-4e2a903f537c | textbox | Heater Plate °C
880834f4-7e46-5fd9-a340-1ef9e5edb9d5 | textbox | Drag Pressure
7d9b24fd-e4f7-5a7d-b126-88d33f5ecc7a | textbox | Bead Up: P1 (Kpa/Bar)
0ecc9049-b844-5c67-a2ac-f7499b90e032 | textbox | Bead Up: t1 (Evidence)
3b4b668b-80df-58ba-bdfb-a1e9651fe991 | textbox | Heat Soak: P2 (Kpa/Bar)
56d749d0-0940-50d1-b011-01760746e96e | textbox | Heat Soak: t2 (Seconds)
6032926b-5688-558a-996f-b50bf49ccbf6 | textbox | Change Over: t3 (Seconds)
660985a3-f566-56ca-a5f1-1e7f81998842 | textbox | Pressure Up: t4* (Seconds)
373fed3f-7848-5806-9259-6a7dfd34700a | note | *t4 not applicable for SHP situations
61da707c-5f14-5f6f-802f-e913ba2249a8 | textbox | Weld and Cool: P3 (Kpa/Bar)
341c9e92-29de-5ebd-a292-c964c63ccca7 | textbox | Weld and Cool: t5 (h:m)
b76e099e-f456-5692-858c-229683ba216a | textbox | Rough Handling: t6 (h:m)
b0d79669-50c5-547f-8492-2b04f1db0286 | textbox | Bead Size: Min
e0c5b054-c800-5356-bfc1-b96f58682f17 | textbox | Bead Size: Max
8e26d421-1f5f-5a06-8f4d-54986fbb5212 | textbox | Comments
81962d2c-449e-5f3b-93ad-c2c6413fd600 | checkpoint | Weld #3
33cc9f6a-44f2-58ac-a430-6f232e334e6d | textbox | Time
7706a07c-4e3b-565b-a98f-60b19e5580d1 | textbox | Ambient °C
76589e6a-0f69-5d6b-97f6-91d84f25a415 | textbox | Heater Plate °C
5a036782-dc32-5d71-a7d4-4788edacf6e8 | textbox | Drag Pressure
f0fb7809-b15e-5dc4-bad8-17db1be541d9 | textbox | Bead Up: P1 (Kpa/Bar)
49cc6e2e-438e-5b58-87aa-f4c513b7fead | textbox | Bead Up: t1 (Evidence)
623fb619-508e-56a0-8d86-e42ee1f00e4e | textbox | Heat Soak: P2 (Kpa/Bar)
f4257d37-4b81-5d47-9161-3137a424a8fb | textbox | Heat Soak: t2 (Seconds)
45ff375d-e4bc-514b-9834-c877d126e420 | textbox | Change Over: t3 (Seconds)
48c1763f-422d-543c-9f48-d9853c4056c2 | textbox | Pressure Up: t4* (Seconds)
082f487a-0b48-51ec-8c46-f7c34ae071be | note | *t4 not applicable for SHP situations
ecc6fcad-3ba8-5ec6-9128-0abcf8ae36e9 | textbox | Weld and Cool: P3 (Kpa/Bar)
daf1ff22-d3bd-5ca0-b2f8-570e83effa51 | textbox | Weld and Cool: t5 (h:m)
53c8cfd2-a534-5159-ad6f-d32c33e7649d | textbox | Rough Handling: t6 (h:m)
9e91724e-937a-5ffe-a836-9cf4891c1232 | textbox | Bead Size: Min
2808d030-77aa-5cd3-a054-a7b30db9b82c | textbox | Bead Size: Max
39868c77-e365-5dbd-974c-1c54357c41ba | textbox | Comments
a6f39b8c-b097-5c0f-b4d3-7405b4c9e4d0 | checkpoint | Weld #4
72bcdefa-e0e0-5685-a8a4-46d2923134dc | textbox | Time
3bea0c40-780c-584a-97be-334314b7bfb1 | textbox | Ambient °C
76ed0ff2-1f63-5660-9025-88dd6ec09ba3 | textbox | Heater Plate °C
6e7cbdc0-2d32-57a4-b090-6db6a72c8ded | textbox | Drag Pressure
7f1e173b-59fc-57d8-827b-4310e50c7de9 | textbox | Bead Up: P1 (Kpa/Bar)
f058c6b1-62a6-5ff1-a845-4eae91bc8467 | textbox | Bead Up: t1 (Evidence)
3c0a1c6a-5fc1-5e94-8c86-aeb549461085 | textbox | Heat Soak: P2 (Kpa/Bar)
d04c7947-4cce-5dd8-bf10-1d270e06867c | textbox | Heat Soak: t2 (Seconds)
53f63664-751c-5170-a7be-555920b03882 | textbox | Change Over: t3 (Seconds)
3a9634ba-4a07-5e6c-926b-46f6bb9e18ac | textbox | Pressure Up: t4* (Seconds)
5e47e543-a51f-5276-9d47-7b2537877b44 | note | *t4 not applicable for SHP situations
3ced346d-27b9-5ed7-a6ac-a631208d8558 | textbox | Weld and Cool: P3 (Kpa/Bar)
3e8eff9e-e227-54ff-8593-3a41cf234f39 | textbox | Weld and Cool: t5 (h:m)
71fb3be0-c12c-5d34-aee0-9e26d80440a6 | textbox | Rough Handling: t6 (h:m)
4d2058af-c51f-59bf-93d7-b56e1ca5f8b9 | textbox | Bead Size: Min
bb9b64ce-1685-5fe3-94c9-0d8f3dd6c696 | textbox | Bead Size: Max
ec048f6b-621d-5ba2-ba34-c9e0755fc825 | textbox | Comments
a23fae6e-0eed-51e6-ae33-5dbfa70bc336 | checkpoint | Weld #5
e93e7704-a27e-58d7-9947-62b930ead7fa | textbox | Time
a51ede26-bdf4-569b-8c94-a1a8039ce8c2 | textbox | Ambient °C
8612831b-5b6d-55be-aeaf-3d0c5cb54c73 | textbox | Heater Plate °C
1a011ab8-97c1-56dc-9f42-6c1ac456cfe5 | textbox | Drag Pressure
cf1ac5b4-5a02-5908-82de-945002168f6b | textbox | Bead Up: P1 (Kpa/Bar)
49d382f4-0f8b-58e4-92e1-e7cb8769b9d8 | textbox | Bead Up: t1 (Evidence)
b531e8d0-3830-5005-b1e1-b089dd10bdd7 | textbox | Heat Soak: P2 (Kpa/Bar)
69094a30-7d2b-596b-847d-bbc3b76a1542 | textbox | Heat Soak: t2 (Seconds)
dd2095d6-018e-5d17-a93d-43f25387032d | textbox | Change Over: t3 (Seconds)
ee862d37-0879-50d3-8dff-1d91518a5e37 | textbox | Pressure Up: t4* (Seconds)
7f0fa9e4-0dbb-5030-8029-04afe0c78313 | note | *t4 not applicable for SHP situations
1e874059-b8a0-51b0-a689-95ea4edbfdc5 | textbox | Weld and Cool: P3 (Kpa/Bar)
811df603-b89c-5661-b726-f0e3d8d80365 | textbox | Weld and Cool: t5 (h:m)
23f9a114-0570-5fe1-936e-3072db50f011 | textbox | Rough Handling: t6 (h:m)
025b6896-71ba-59ff-9b0c-0210278f9430 | textbox | Bead Size: Min
cf0256d4-c410-5829-a70d-f13e02949591 | textbox | Bead Size: Max
b846d077-c39a-5474-9a98-e7d4f0aa69e6 | textbox | Comments
c0b57b2c-b434-5982-a98c-3fe0084a4091 | checkpoint | Weld #6
3110a79a-402f-588f-a67a-8a46f1c06d8b | textbox | Time
5144b489-24c8-5983-961a-96b661841a40 | textbox | Ambient °C
770abdba-9ae0-5757-bd01-f815f5134867 | textbox | Heater Plate °C
f5effd41-4021-5b4d-8123-bd0d77f1ec47 | textbox | Drag Pressure
9fdd3b39-fa29-5e26-896b-4503291b305b | textbox | Bead Up: P1 (Kpa/Bar)
15655262-e31f-517c-96f6-504cd11975c1 | textbox | Bead Up: t1 (Evidence)
98495290-11b3-58d8-b7f4-86e8a559df65 | textbox | Heat Soak: P2 (Kpa/Bar)
bf85fa92-38e6-5fba-89a6-371a7e6e3145 | textbox | Heat Soak: t2 (Seconds)
748f4bfd-fb7b-5eda-8430-a691a295e377 | textbox | Change Over: t3 (Seconds)
2060d231-194b-5c7b-a514-8734b1d9cadf | textbox | Pressure Up: t4* (Seconds)
e1d02cbb-b790-55e5-b18b-ef248c915672 | note | *t4 not applicable for SHP situations
646345f2-d6e3-5140-a841-ce77a8c9866f | textbox | Weld and Cool: P3 (Kpa/Bar)
81d2cb0f-2af0-59ef-8639-dc57fadebef3 | textbox | Weld and Cool: t5 (h:m)
faf55de5-b5dd-5537-80b7-d33d81b2c5ed | textbox | Rough Handling: t6 (h:m)
8a5e7b32-0235-5ce8-ad98-7ccb1612b964 | textbox | Bead Size: Min
bf403c07-4390-5426-8410-e3d635ac120f | textbox | Bead Size: Max
7a22e3b1-a800-5365-b7e3-288671533d24 | textbox | Comments
1efd1e6f-db6d-5dd7-9d7b-afcc272782e3 | checkpoint | Weld #7
cfe23052-8c54-54a8-85e8-df3651ec8c2b | textbox | Time
02a92e87-e7d4-580c-a50d-7ab63497df97 | textbox | Ambient °C
d0561a05-128f-52a0-b0cf-2886bb673570 | textbox | Heater Plate °C
7760bc0d-d755-5e2c-8f1f-178737c117b1 | textbox | Drag Pressure
2f79d000-dae0-5ea9-ba09-184889f70106 | textbox | Bead Up: P1 (Kpa/Bar)
e6b261cd-f1df-5906-b218-e882d4ba0883 | textbox | Bead Up: t1 (Evidence)
62320a7f-0722-544f-9c4d-fc5c626e512a | textbox | Heat Soak: P2 (Kpa/Bar)
15493efd-eb03-5dd5-a6a1-6a60a9f7169a | textbox | Heat Soak: t2 (Seconds)
f68c39ec-5423-5cd2-81ad-fcf78482cb61 | textbox | Change Over: t3 (Seconds)
aa7c7241-b17a-58d6-acad-90caff819a95 | textbox | Pressure Up: t4* (Seconds)
cbfa127d-cddb-5d19-8c3e-50fe362bdb7d | note | *t4 not applicable for SHP situations
0098f45a-1bfa-5d9f-8264-e64ea2e1f7e3 | textbox | Weld and Cool: P3 (Kpa/Bar)
cda8c060-b8e6-5da4-969e-30240b1f1975 | textbox | Weld and Cool: t5 (h:m)
b53b14ef-f35a-53b2-90ad-d92d45e6b846 | textbox | Rough Handling: t6 (h:m)
ec3ddb98-4e9a-5f51-9330-be7c6a6dc8b8 | textbox | Bead Size: Min
cec77d23-914a-5344-9276-87901ba34119 | textbox | Bead Size: Max
93aec293-7e0e-527e-8979-a8aefcc70951 | textbox | Comments
bad1edd9-cd38-500b-8c1b-43d3c3e966ff | checkpoint | Weld #8
a7e1f01c-01e7-52f2-914e-89e074bec594 | textbox | Time
9c520aa6-5769-5d51-a267-27b0599b39ec | textbox | Ambient °C
d9dd4de6-c30c-52e4-a58f-df6c29130ba2 | textbox | Heater Plate °C
ec84c936-c39a-542e-99d8-6f659e85fd81 | textbox | Drag Pressure
c904c0a3-a2e0-5934-b40c-e0bafdaff594 | textbox | Bead Up: P1 (Kpa/Bar)
acca08d5-989f-58c0-9084-9c66da94f656 | textbox | Bead Up: t1 (Evidence)
db9b5d95-3a9e-53de-8c5c-64f64ec46d2a | textbox | Heat Soak: P2 (Kpa/Bar)
8a6a0a90-7a37-57fa-948a-4a9f6b42f7b6 | textbox | Heat Soak: t2 (Seconds)
5e8faeff-06c9-55d4-849c-7198baf2a95b | textbox | Change Over: t3 (Seconds)
8741dcd1-802d-527c-94e8-9ba30e54ae8b | textbox | Pressure Up: t4* (Seconds)
221021ce-3f81-5f88-aa11-34b530d20713 | note | *t4 not applicable for SHP situations
eafad225-a63d-58a3-8c75-63bd2aabce9c | textbox | Weld and Cool: P3 (Kpa/Bar)
35bb4511-2078-5962-9821-518aebec3b02 | textbox | Weld and Cool: t5 (h:m)
d99c6615-f850-5182-ba82-62efbdd5d291 | textbox | Rough Handling: t6 (h:m)
86880007-43e7-5700-b35d-157ad58dadb8 | textbox | Bead Size: Min
f1fe10e6-51ba-5366-bbf2-6542b7c67360 | textbox | Bead Size: Max
d09dfa20-d8e3-5acc-9882-f6f38742e8ae | textbox | Comments
90fb97d3-fac4-5796-8508-34edeb78c0be | checkpoint | Weld #9
55320450-338c-5147-9075-6fd292faf24d | textbox | Time
445df311-8d96-5c72-a8fc-5cae65d17e10 | textbox | Ambient °C
7b30dd37-93f1-56a2-b4f8-c5e8aa6b980d | textbox | Heater Plate °C
8568547b-744f-51f7-80f8-821a4cb36230 | textbox | Drag Pressure
c41c57df-0dc5-5578-9213-870507339eda | textbox | Bead Up: P1 (Kpa/Bar)
9c73c4dc-9b0e-54f3-b508-799d8cc9f294 | textbox | Bead Up: t1 (Evidence)
a3500663-63d9-5e6d-8a7f-692bfdc2347f | textbox | Heat Soak: P2 (Kpa/Bar)
cb7a93df-062b-5a43-98f6-2321d69b0e04 | textbox | Heat Soak: t2 (Seconds)
80803c4b-1443-5f1a-943f-bb3800f4749c | textbox | Change Over: t3 (Seconds)
0a0af94d-f3e9-5bd7-aa90-f044a5736527 | textbox | Pressure Up: t4* (Seconds)
a1cb7515-f0e3-50c4-96c5-a85e4f4d03f6 | note | *t4 not applicable for SHP situations
686ad61b-4e39-5100-890d-2592514c85f1 | textbox | Weld and Cool: P3 (Kpa/Bar)
f899ccea-5a37-50f0-b605-9e821e65350d | textbox | Weld and Cool: t5 (h:m)
91be607c-17fe-5f5e-84dc-6f8311ef4c48 | textbox | Rough Handling: t6 (h:m)
c7ddf832-5d5c-589e-83ab-9a82bc5560f4 | textbox | Bead Size: Min
4575e591-4017-5dbc-988e-391b76a03a2b | textbox | Bead Size: Max
d25d283c-da5c-501c-b6ba-96a51d9e50a4 | textbox | Comments
6bc85937-b931-5303-a9ed-97ac74d4f879 | checkpoint | Weld #10
6d559a79-0d26-5c09-9e1c-cc614950dcb5 | textbox | Time
ca06ad82-7969-5dbd-bd1a-0f7e24afb826 | textbox | Ambient °C
65028457-9804-5635-a5cd-d97404a1246e | textbox | Heater Plate °C
9369054f-0f9a-52ca-8d97-01bc0a8e048d | textbox | Drag Pressure
00dcb760-82af-5174-bb73-130175f53cc7 | textbox | Bead Up: P1 (Kpa/Bar)
deb6977f-a701-536c-9988-959291a740b3 | textbox | Bead Up: t1 (Evidence)
2022914e-1619-5670-b7e6-a194c2675cec | textbox | Heat Soak: P2 (Kpa/Bar)
c6824edb-6ba8-519a-a8c7-9afd0e5e90f9 | textbox | Heat Soak: t2 (Seconds)
da0e3f7e-3380-56a6-9b6b-db656227b871 | textbox | Change Over: t3 (Seconds)
843aba5c-0931-5177-9aef-760aa3a5f263 | textbox | Pressure Up: t4* (Seconds)
da3e8b34-2db9-5385-8880-9fae4536fe7d | note | *t4 not applicable for SHP situations
2be02804-ccbb-50a0-b2c6-9d89b3bed85e | textbox | Weld and Cool: P3 (Kpa/Bar)
ac8869f4-4993-55f9-8950-61b58ad68150 | textbox | Weld and Cool: t5 (h:m)
7d60171c-bc32-5b31-8f33-418eba555212 | textbox | Rough Handling: t6 (h:m)
88168dee-8f12-5f55-9b44-0c4f8b7182cd | textbox | Bead Size: Min
d872cf79-344c-5c21-8dd5-8bdba1ca9cff | textbox | Bead Size: Max
5b1dd54a-6474-5c7e-8722-e19d4f966450 | textbox | Comments
463bc4c9-ea34-53c0-92ca-2d00f59c91b3 | checkpoint | Weld #11
6e7de252-cdc0-5033-9840-3d7fe33b7f71 | textbox | Time
d3745874-2244-5f47-90f1-13a749555c9c | textbox | Ambient °C
dae8df2a-2233-5c05-a0a8-fdfc08d782e5 | textbox | Heater Plate °C
f1692efe-a605-5682-95b1-f97fcc87aee0 | textbox | Drag Pressure
97ab52f8-ff98-593e-900b-aeb308432cea | textbox | Bead Up: P1 (Kpa/Bar)
9e1cc6eb-5281-581d-a6f3-07d9792c9a08 | textbox | Bead Up: t1 (Evidence)
17f31ad3-3e26-5677-a602-d96ea7e1a657 | textbox | Heat Soak: P2 (Kpa/Bar)
0d856db3-18ca-5979-bddd-5da89d78c034 | textbox | Heat Soak: t2 (Seconds)
52e349de-f107-5ef0-bf29-e7c78c43ef2f | textbox | Change Over: t3 (Seconds)
457e9c2b-e56d-57f9-829f-4f01b8cebcbc | textbox | Pressure Up: t4* (Seconds)
76a13cce-f7d7-5305-a3c4-af582d8bfd37 | note | *t4 not applicable for SHP situations
54ae0e0e-43bb-5e8f-bf4b-786410ad7f95 | textbox | Weld and Cool: P3 (Kpa/Bar)
cb863347-4759-5ac0-8c79-e7e186f1f0b6 | textbox | Weld and Cool: t5 (h:m)
292219b4-15a2-5839-87f2-36332fc0c0e8 | textbox | Rough Handling: t6 (h:m)
2481b9c6-04a5-5062-9f2e-a855d4449e76 | textbox | Bead Size: Min
0e7c1de2-6a2e-5c7c-9a01-9be7bfa52fb2 | textbox | Bead Size: Max
abb02093-bee9-503d-b52e-fec209b6247a | textbox | Comments
e7525f04-8570-5c1f-b681-a4625b5f59d9 | checkpoint | Weld #12
d5332c7c-310d-5061-8d99-8a1086ec5082 | textbox | Time
c555ea21-bd68-5c56-82df-35c33c5b2d43 | textbox | Ambient °C
189e6cb6-3566-5635-893b-e61db2a8cc92 | textbox | Heater Plate °C
32ffc429-b493-51dc-a5f9-91640b0f5cfa | textbox | Drag Pressure
e5a4de85-e946-5d96-9ed1-f9f6d8446113 | textbox | Bead Up: P1 (Kpa/Bar)
d125a7c0-c2fe-5f86-b433-1852eb884da4 | textbox | Bead Up: t1 (Evidence)
43b2e21f-8eb5-5557-a7aa-50b72a03e33e | textbox | Heat Soak: P2 (Kpa/Bar)
2a9a87f2-781c-5aed-abe9-1871d3ae28f6 | textbox | Heat Soak: t2 (Seconds)
ebe93a85-dc47-5b5f-b427-ab8e1f665d81 | textbox | Change Over: t3 (Seconds)
5ccf557b-174e-51ed-bc9e-bcc999668900 | textbox | Pressure Up: t4* (Seconds)
336b9c26-2cda-5094-809d-938994340270 | note | *t4 not applicable for SHP situations
7902fa2e-9514-590f-b5ba-ca9cad7f3d6d | textbox | Weld and Cool: P3 (Kpa/Bar)
a6f45a7c-1863-5c53-8aeb-e405505bbc10 | textbox | Weld and Cool: t5 (h:m)
a2c3588d-4864-5102-9951-824891cec292 | textbox | Rough Handling: t6 (h:m)
37d06c8b-79e7-521a-b574-1eb912e30cd6 | textbox | Bead Size: Min
b799d1d9-5e3d-5537-88a3-f9e4b69d885d | textbox | Bead Size: Max
4726d82f-98d4-546d-97f5-0b9d3b0e8bac | textbox | Comments
45ed4156-e665-5b1e-b249-f74563d124ba | checkpoint | Weld #13
6c7f806d-af27-5f59-98ea-2e51bf593a44 | textbox | Time
4131b87d-a6f2-5f1d-80b9-771caf82eefd | textbox | Ambient °C
0f72a89c-7cde-583a-8fcd-b7319429e99a | textbox | Heater Plate °C
dac3f80d-bf1f-5faf-ad9f-6e707bbf26b7 | textbox | Drag Pressure
b603eb0e-6fbd-5822-8dcd-36f3973efce7 | textbox | Bead Up: P1 (Kpa/Bar)
269683d0-3331-5337-9796-8664d02142d3 | textbox | Bead Up: t1 (Evidence)
705c5303-1962-5047-959a-99bb9b5d8d4c | textbox | Heat Soak: P2 (Kpa/Bar)
e750f95f-8dc4-5e27-a8a3-cbdb78877345 | textbox | Heat Soak: t2 (Seconds)
6278a6ba-252a-5357-b610-87a83d536c47 | textbox | Change Over: t3 (Seconds)
365ed9e9-9cd2-5726-b16e-f34753fb6bba | textbox | Pressure Up: t4* (Seconds)
57adfb91-449c-5a19-9171-7dc5e4c315a3 | note | *t4 not applicable for SHP situations
6848f178-e545-5091-8fc5-8be731a5067a | textbox | Weld and Cool: P3 (Kpa/Bar)
1ea31c6a-01f7-52c9-bc10-7486a0df9e66 | textbox | Weld and Cool: t5 (h:m)
faa21c59-1634-5fde-9286-bf1f4c928ab8 | textbox | Rough Handling: t6 (h:m)
d3453120-abb0-55aa-ab9c-10b4130cb360 | textbox | Bead Size: Min
dd89a0ff-7d02-56ee-b93d-4c5859255218 | textbox | Bead Size: Max
1c737bdb-20d8-58ca-ad62-0c644fcf3cec | textbox | Comments
adb2bbc6-dc2d-5a47-ad7f-0666e9952b6f | checkpoint | Weld #14
a823e0cb-61c6-5b9d-9db3-d5f2fb2ada48 | textbox | Time
99441a30-1f02-5463-918c-c156147da337 | textbox | Ambient °C
54b27427-d524-5733-ad04-9a4e5f22aea0 | textbox | Heater Plate °C
f6cb5539-69e3-5f87-897f-ce2238ec9af0 | textbox | Drag Pressure
a56d3f50-c7e1-5a61-9dac-ba7d666508d0 | textbox | Bead Up: P1 (Kpa/Bar)
f3cf0dc2-c8b3-5424-8b76-2ac20f4c5de7 | textbox | Bead Up: t1 (Evidence)
aea1be33-59a4-58e0-8c01-4d47eb0e1d52 | textbox | Heat Soak: P2 (Kpa/Bar)
93c82e4a-01cc-525f-98b4-111609a43369 | textbox | Heat Soak: t2 (Seconds)
ed2af5e9-fbb3-58b3-b510-85d9d9646d6c | textbox | Change Over: t3 (Seconds)
a44649da-2129-5b7e-b881-5f7645653849 | textbox | Pressure Up: t4* (Seconds)
d2a221d0-3f6d-5015-9cb5-76fd023d9d1a | note | *t4 not applicable for SHP situations
0f4f2567-a925-5065-bd6f-9e0d0455592c | textbox | Weld and Cool: P3 (Kpa/Bar)
ffb2fe13-0c37-5f49-a403-f55e7bea0ac7 | textbox | Weld and Cool: t5 (h:m)
b0c9458f-d40d-582a-b52d-e9ef1b37bcb0 | textbox | Rough Handling: t6 (h:m)
e016be14-cb7c-5b9d-8432-494879500730 | textbox | Bead Size: Min
58a697e8-e3ca-5c49-b37b-8c150448c052 | textbox | Bead Size: Max
8baa06e3-47f4-516f-aedd-d67b9207c054 | textbox | Comments
e85e5fa6-a6f6-507e-8211-309716054b4e | checkpoint | Weld #15
bb369d7f-be43-595a-8a96-9f781a3c2587 | textbox | Time
e0ca4206-de08-5080-ba12-608a1ba6da49 | textbox | Ambient °C
b69896ec-e907-5b28-b436-cd59b9bece46 | textbox | Heater Plate °C
82825a92-9ed0-58c8-8d9e-d3f33bb0b39a | textbox | Drag Pressure
7192c688-4ca7-5253-8fad-c22e7f52d563 | textbox | Bead Up: P1 (Kpa/Bar)
c9aa197a-81ac-5a0b-a14f-5696e16c8b03 | textbox | Bead Up: t1 (Evidence)
442faac4-c606-5f6b-8551-533622db9af2 | textbox | Heat Soak: P2 (Kpa/Bar)
72ab37f3-03df-5e49-aaa4-7092fc2f0e98 | textbox | Heat Soak: t2 (Seconds)
cc989322-f3a1-5a2e-89da-d2e0159c7b6f | textbox | Change Over: t3 (Seconds)
9404f89d-2974-5d5d-a7e9-1b82d8a51a42 | textbox | Pressure Up: t4* (Seconds)
8c77e3eb-6f3f-5b2f-80ad-decf8d2bff2b | note | *t4 not applicable for SHP situations
9d6901af-ce1a-5a52-9a2c-50587290c210 | textbox | Weld and Cool: P3 (Kpa/Bar)
44f18413-06af-5db6-8ede-a4977c915041 | textbox | Weld and Cool: t5 (h:m)
38eba196-dbd2-5a93-880b-0f438926b010 | textbox | Rough Handling: t6 (h:m)
f72ae006-d7df-5af0-b8f6-ba0dda0503fd | textbox | Bead Size: Min
0bc8fa4c-88d3-59ca-8ce8-11c49299bf2c | textbox | Bead Size: Max
32b2da80-96d8-5b38-bce7-4d6a0fd28b4c | textbox | Comments
a23b6c60-dd48-5595-878d-1652527cff42 | checkpoint | Weld #16
3a1b99a3-c753-50e8-bdd4-f056703f9cbe | textbox | Time
e933c48b-3d9f-5706-8d6e-14e1c404b257 | textbox | Ambient °C
b1821974-3945-565f-b5c6-a3a204de123e | textbox | Heater Plate °C
cf4bd95b-3631-5b99-9913-35f937735a11 | textbox | Drag Pressure
e7b4e0e9-a645-5030-91f6-f47120f56c69 | textbox | Bead Up: P1 (Kpa/Bar)
62bb0681-d034-516f-8782-d402389f856a | textbox | Bead Up: t1 (Evidence)
a6cbc59b-95c0-567a-9b98-f00e77126b7a | textbox | Heat Soak: P2 (Kpa/Bar)
37256edc-c75a-5c0a-9f4a-81da0534d413 | textbox | Heat Soak: t2 (Seconds)
7966ab5a-e364-5a4d-b2f4-7b8931ad8252 | textbox | Change Over: t3 (Seconds)
1c36a7a9-cbde-5e73-b98d-02d209621abb | textbox | Pressure Up: t4* (Seconds)
80453fcd-8215-5e85-8f4b-360af44a7fa3 | note | *t4 not applicable for SHP situations
36767102-dd4c-5233-bf7a-fd81c2931d9f | textbox | Weld and Cool: P3 (Kpa/Bar)
d2da568a-3ecd-5804-8697-e298b1f0b285 | textbox | Weld and Cool: t5 (h:m)
351d59e4-de17-552c-8384-9469315e33ad | textbox | Rough Handling: t6 (h:m)
3e6392b8-4b5c-5aa5-acc2-20af4e3a6fc0 | textbox | Bead Size: Min
73dc7fce-c71a-5863-b64e-cfb38117af68 | textbox | Bead Size: Max
3c854a8b-ac49-5a71-b62a-d278c6e57d10 | textbox | Comments
0a14f2eb-7b7d-53bc-ad06-da0347035191 | checkpoint | Work(s) completed to specification/drawings & Area left clean/tidy
63ac0c3a-1cd6-5d75-97ce-bd4b6411a3f4 | note | FINAL - Pass when happy to proceed with work(s) (Any issues please comment below)
8e5f52cd-4216-5431-9446-a1b3b255063d | note | Company: Geschke Group
bdd98bb8-61ba-525d-ace6-f8d47c66178b | note | Phone: 03 9798 1619
19abd3a6-732c-5240-b405-6c9cec3a4824 | note | Address: 45 Pacific Drive, Keysborough
224df497-4ae1-5bbd-a0a5-7bbf32efe524 | note | Project: Clyde North Primary School
ae36d9d2-b8b8-5728-b7a5-4ff0f5316d45 | note | Principal: Hutchinsons
11ace98b-461a-57fe-bd72-6823b0efb559 | checkpoint | Foreman Sign-Offs completed - Click to Attach Signature(s) below
93b5ec97-0cbb-5c3f-ad5e-54a17c79d6f8 | note | Operator Sign-off added to each weld above as required
19fa2db9-ff22-5a38-919b-d69a8ae8d8bf | button | Geschke Group Signature Sign-Off added below | Yes, No
4f3e4454-13a5-5431-b32c-a07a2b607736 | button | Principal Contractor Representative Sign-Off added below | Yes, No