## Resources
Rich Type | Id | Warnings | type | name | values | prefix | postfix | Usage Count | User Addable | Template Name | Template Id
checklist-flat |  |  | checklist | Auckland - Strip Out |  |  |  |  | Yes | Auckland - Strip Out | a27a934a-8786-44fe-849e-ee603419d343
checkpoint-status |  |  | checkpoint | Flush boxes cut as per plan
checkpoint-status |  |  | checkpoint | Fans cut as per plan
checkpoint-status |  |  | checkpoint | Lights cut as per plan
checkpoint-status |  |  | checkpoint | Exterior lights have been bought out centre / as per pre-wire
checkpoint-status |  |  | checkpoint | Cables stripped
checkpoint-status |  |  | checkpoint | Switching as per plan
checkpoint-status |  |  | checkpoint | Cables clearly labelled
checkpoint-status |  |  | checkpoint | Complete final walkthrough check
checkpoint-status |  |  | checkpoint | Damages and remedials documented
checkpoint-status |  |  | checkpoint | All remedial work sent to CM and PM
checkpoint-status |  |  | checkpoint | Remedial photos
checkpoint-status |  |  | checkpoint | Strip-out Photos
checklist-sectioned |  |  | checklist | Exterior |  |  |  |  | Yes | SYS - PT - Exterior | 82e4a98f-e231-4cf9-8ece-1f0e22925fb2
checkpoint-group |  |  | section | Cabling
checkpoint-status |  |  | checkpoint | Circuits clearly labelled
checkpoint-status |  |  | checkpoint | Cables secured
checkpoint-status |  |  | checkpoint | Seperation between data and power
checkpoint-status |  |  | checkpoint | Dektite waterproofing seals installed
checkpoint-group |  |  | section | Lights
checkpoint-status |  |  | checkpoint | Cabling in correct location
checkpoint-status |  |  | checkpoint | Measurments recorded
checkpoint-status |  |  | checkpoint | Nogging installed
checkpoint-status |  |  | checkpoint | Photos
checkpoint-group |  |  | section | Fans
checkpoint-status |  |  | checkpoint | Measurments recorded
checkpoint-status |  |  | checkpoint | Grills installed
checkpoint-group |  |  | section | Earthing
checkpoint-status |  |  | checkpoint | Earth electrode installed
checkpoint-status |  |  | checkpoint | Earth tag installed
checkpoint-status |  |  | checkpoint | Earth clamp installed
checkpoint-status |  |  | checkpoint | Zinc spray applied
checkpoint-status |  |  | checkpoint | Earth toby installed and secured in place
checkpoint-group |  |  | section | Fibre
checkpoint-status |  |  | checkpoint | Interior fibre cable installed through trade seal
checkpoint-status |  |  | checkpoint | Exterior fibre cable installed through trade seal
checkpoint-group |  |  | section | Photos
checkpoint-status |  |  | checkpoint | Uploaded
checklist-sectioned |  |  | checklist | Auckland - Second Fix - Living/Bedroom/Garage |  |  |  |  | Yes | Auckland - Second Fix - Living/Bedroom/Garage | 633015d4-5d2c-430b-8d1f-8fee50fab26e
checkpoint-group |  |  | section | Power outlets
checkpoint-status |  |  | checkpoint | Correct switchgear installed as per plan
checkpoint-status |  |  | checkpoint | Location as per plan
checkpoint-status |  |  | checkpoint | Installed level
checkpoint-group |  |  | section | Light Switches
checkpoint-status |  |  | checkpoint | Correct switchgear installed as per plan
checkpoint-status |  |  | checkpoint | Location as per plan
checkpoint-status |  |  | checkpoint | Switching as per plan
checkpoint-status |  |  | checkpoint | Installed level
checkpoint-group |  |  | section | Light Fixtures
checkpoint-status |  |  | checkpoint | Correct fixtures installed as per plan
checkpoint-status |  |  | checkpoint | Location as per plan
checkpoint-status |  |  | checkpoint | Height as per plan / client preference
checkpoint-status |  |  | checkpoint | Tested for operation
checkpoint-group |  |  | section | Photos
checkpoint-status |  |  | checkpoint | Uploaded
checklist-flat |  |  | checklist | Walkthrough |  |  |  |  | Yes | Walkthrough Checklist | 6fdf7be5-8e2f-4c5d-9206-38295f4041ae
checkpoint-status |  |  | checkpoint | Power outlet locations confirmed and marked
checkpoint-status |  |  | checkpoint | Light switch locations confirmed and marked
checkpoint-status |  |  | checkpoint | Switchboard locations confirmed and marked
checkpoint-status |  |  | checkpoint | Bathroom outlet locations confirmed and marked
checkpoint-status |  |  | checkpoint | Bathroom outlets vertical or horizontal
checkpoint-status |  |  | checkpoint | Towel rail locations confirmed and marked
checkpoint-status |  |  | checkpoint | Interior light locations confirmed
checkpoint-status |  |  | checkpoint | Exterior light locations confirmed and marked
checkpoint-status |  |  | checkpoint | Exterior fan grills soffit mount or wall mount
checkpoint-status |  |  | checkpoint | CCTV locations confirmed
checkpoint-status |  |  | checkpoint | CCTV soffit mount or wall mount
checkpoint-status |  |  | checkpoint | Aerial locations confirmed
checkpoint-status |  |  | checkpoint | Aerial cabling location confirmed and marked
checkpoint-status |  |  | checkpoint | Plans updated with changes
checklist-sectioned |  |  | checklist | Auckland - First Fix - Laundry/Scullery |  |  |  |  | Yes | Auckland - First Fix - Laundry/Scullery | ab96726b-e79d-424d-a431-28df3235c64b
checkpoint-group |  |  | section | Flush Boxes
checkpoint-status |  |  | checkpoint | Height as per plan
checkpoint-status |  |  | checkpoint | Location as per plan
checkpoint-status |  |  | checkpoint | Marked on floor
checkpoint-group |  |  | section | Cabling
checkpoint-status |  |  | checkpoint | Circuits clearly labelled
checkpoint-status |  |  | checkpoint | Cables secured
checkpoint-status |  |  | checkpoint | Seperation between data and power
checkpoint-group |  |  | section | Lights
checkpoint-status |  |  | checkpoint | Cabling in correct location
checkpoint-status |  |  | checkpoint | Measurments recorded
checkpoint-status |  |  | checkpoint | Nogging installed
checkpoint-status |  |  | checkpoint | Marked on floor
checkpoint-group |  |  | section | Fans
checkpoint-status |  |  | checkpoint | Installed in accesible location
checkpoint-status |  |  | checkpoint | Power plug fit-off
checkpoint-status |  |  | checkpoint | Ducts run flat and straight
checkpoint-status |  |  | checkpoint | Measurments recorded
checkpoint-status |  |  | checkpoint | Marked on floor
checkpoint-group |  |  | section | Photos
checkpoint-status |  |  | checkpoint | Uploaded
checklist-sectioned |  |  | checklist | Bathroom |  |  |  |  | Yes | SYS - PT - Bathroom | 9a29d814-4256-464d-b016-a6ae28181aa3
checkpoint-group |  |  | section | Flush Boxes
checkpoint-status |  |  | checkpoint | Height as per plan
checkpoint-status |  |  | checkpoint | Location as per plan
checkpoint-status |  |  | checkpoint | Nogging installed for towel rail
checkpoint-status |  |  | checkpoint | Marked on floor
checkpoint-group |  |  | section | Cabling
checkpoint-status |  |  | checkpoint | Circuits clearly labelled
checkpoint-status |  |  | checkpoint | Cables secured
checkpoint-status |  |  | checkpoint | Seperation between data and power
checkpoint-group |  |  | section | Lights
checkpoint-status |  |  | checkpoint | Cabling in correct location
checkpoint-status |  |  | checkpoint | Measurments recorded
checkpoint-status |  |  | checkpoint | Nogging installed
checkpoint-status |  |  | checkpoint | Marked on floor
checkpoint-group |  |  | section | Fans
checkpoint-status |  |  | checkpoint | Installed in accesible location
checkpoint-status |  |  | checkpoint | Surface socket fit-off and lead taped on (inline fan)
checkpoint-status |  |  | checkpoint | Ducts run flat and straight
checkpoint-status |  |  | checkpoint | Measurments recorded
checkpoint-status |  |  | checkpoint | Marked on floor
checkpoint-group |  |  | section | Photos
checkpoint-status |  |  | checkpoint | Uploaded
checklist-sectioned |  |  | checklist | Laundry |  |  |  |  | Yes | SYS - PT - Laundry | c4a5317b-b563-499f-a40a-1a707d53f564
checkpoint-group |  |  | section | Flush Boxes
checkpoint-status |  |  | checkpoint | Height as per plan
checkpoint-status |  |  | checkpoint | Location as per plan
checkpoint-status |  |  | checkpoint | Marked on floor
checkpoint-group |  |  | section | Cabling
checkpoint-status |  |  | checkpoint | Circuits clearly labelled
checkpoint-status |  |  | checkpoint | Cables secured
checkpoint-status |  |  | checkpoint | Seperation between data and power
checkpoint-group |  |  | section | Lights
checkpoint-status |  |  | checkpoint | Cabling in correct location
checkpoint-status |  |  | checkpoint | Measurments recorded
checkpoint-status |  |  | checkpoint | Nogging installed
checkpoint-status |  |  | checkpoint | Marked on floor
checkpoint-group |  |  | section | Fans
checkpoint-status |  |  | checkpoint | Installed in accesible location
checkpoint-status |  |  | checkpoint | Power plug fit-off
checkpoint-status |  |  | checkpoint | Ducts run flat and straight
checkpoint-status |  |  | checkpoint | Measurments recorded
checkpoint-status |  |  | checkpoint | Marked on floor
checkpoint-group |  |  | section | Photos
checkpoint-status |  |  | checkpoint | Uploaded
checklist-sectioned |  |  | checklist | Mains Install |  |  |  |  | Yes | SYS - PT - Mains Install | 627d4729-781c-4e41-b986-1e5b0e9c3d73
checkpoint-group |  |  | section | Electrical
checkpoint-status |  |  | checkpoint | Cable installed at minimum depth of 600mm
checkpoint-status |  |  | checkpoint | Protection mag slab installed
checkpoint-status |  |  | checkpoint | Warning signal tape installed
checkpoint-status |  |  | checkpoint | Cable installed through concrete slab
checkpoint-status |  |  | checkpoint | Cable bought up next to gyro / pole
checkpoint-status |  |  | checkpoint | Cable clearly labelled
checkpoint-status |  |  | checkpoint | Cable size and measurments recorded
checkpoint-status |  |  | checkpoint | Plan marked with as-built
checkpoint-status |  |  | checkpoint | Photos
checkpoint-group |  |  | section | Telecom / Fibre
checkpoint-status |  |  | checkpoint | Cable installed at minimum depth of 400mm
checkpoint-status |  |  | checkpoint | Approved exterior fibre cable used
checkpoint-status |  |  | checkpoint | Cable installed through concrete slab
checkpoint-status |  |  | checkpoint | Cable bought up next to gyro / pole
checkpoint-status |  |  | checkpoint | Cable measurments recorded
checkpoint-status |  |  | checkpoint | Plan marked with as-built
checkpoint-status |  |  | checkpoint | Photos
checklist-sectioned |  |  | checklist | Auckland - Second Fix - Laundry/Scullery |  |  |  |  | Yes | Auckland - Second Fix - Laundry/Scullery | 1f288c70-6fa9-46ac-948c-44022e864570
checkpoint-group |  |  | section | Power outlets
checkpoint-status |  |  | checkpoint | Correct switchgear installed as per plan
checkpoint-status |  |  | checkpoint | Location as per plan
checkpoint-status |  |  | checkpoint | Installed level
checkpoint-group |  |  | section | Light Switches
checkpoint-status |  |  | checkpoint | Correct switchgear installed as per plan
checkpoint-status |  |  | checkpoint | Location as per plan
checkpoint-status |  |  | checkpoint | Switching as per plan
checkpoint-status |  |  | checkpoint | Installed level
checkpoint-group |  |  | section | Light Fixtures
checkpoint-status |  |  | checkpoint | Correct fixtures installed as per plan
checkpoint-status |  |  | checkpoint | Location as per plan
checkpoint-status |  |  | checkpoint | Height as per plan
checkpoint-status |  |  | checkpoint | Tested for operation
checkpoint-group |  |  | section | Fans
checkpoint-status |  |  | checkpoint | Interior grill installed
checkpoint-status |  |  | checkpoint | Exterior grill installed
checkpoint-status |  |  | checkpoint | Tested for operation
checkpoint-group |  |  | section | Photos
checkpoint-status |  |  | checkpoint | Uploaded
checklist-sectioned |  |  | checklist | Second Fix - Under Floor Heating |  |  |  |  | Yes | Auckland - Second Fix - Under Floor Heating | 255095cc-4194-4c00-a694-ff5583ff42fb
checkpoint-group |  |  | section | Fit-out
checkpoint-status |  |  | checkpoint | Element ohm tested
checkpoint-status |  |  | checkpoint | Thermostat connections correct
checkpoint-status |  |  | checkpoint | Wall controller operational
checkpoint-status |  |  | checkpoint | Element load tested (A)
checkpoint-status |  |  | checkpoint | Wall controller installed level
checkpoint-group |  |  | section | Photos
checkpoint-status |  |  | checkpoint | Uploaded
checklist-sectioned |  |  | checklist | Auckland - First Fix - Switchboards |  |  |  |  | Yes | Auckland - First Fix - Switchboards | 1c3e7d8a-1be1-469d-b268-5395277e0f94
checkpoint-group |  |  | section | Electrical
checkpoint-status |  |  | checkpoint | Installed as per plan
checkpoint-status |  |  | checkpoint | Height as per plan
checkpoint-status |  |  | checkpoint | Cables clearly labelled
checkpoint-status |  |  | checkpoint | Check all cables have been bought into switchboard
checkpoint-status |  |  | checkpoint | Mains cable installed
checkpoint-status |  |  | checkpoint | Photos
checkpoint-group |  |  | section | Data
checkpoint-status |  |  | checkpoint | Installed as per plan
checkpoint-status |  |  | checkpoint | Height as per plan
checkpoint-status |  |  | checkpoint | Cables clearly labelled
checkpoint-status |  |  | checkpoint | Check all cables have been bought into board
checkpoint-status |  |  | checkpoint | Interior fibre cable installed
checkpoint-status |  |  | checkpoint | Photos
checklist-flat |  |  | checklist | Strip Out |  |  |  |  | Yes | SYS - PT - Strip Out | efbbe89b-6195-428a-ab02-937eec286938
checkpoint-status |  |  | checkpoint | Flush boxes cut as per plan
checkpoint-status |  |  | checkpoint | Fans cut as per plan
checkpoint-status |  |  | checkpoint | Lights cut as per plan
checkpoint-status |  |  | checkpoint | Exterior lights have been bought out centre / as per pre-wire
checkpoint-status |  |  | checkpoint | Cables stripped
checkpoint-status |  |  | checkpoint | Switching as per plan
checkpoint-status |  |  | checkpoint | Cables clearly labelled
checkpoint-status |  |  | checkpoint | Complete final walkthrough check
checkpoint-status |  |  | checkpoint | Damages and remedials documented
checkpoint-status |  |  | checkpoint | All remedial work sent to CM and PM
checkpoint-status |  |  | checkpoint | Remedial photos
checkpoint-status |  |  | checkpoint | Strip-out Photos
checklist-sectioned |  |  | checklist | Auckland - First Fix - Exterior |  |  |  |  | Yes | Auckland - First Fix - Exterior | 04e0551e-adc1-4b78-8b01-07efbdae3f80
checkpoint-group |  |  | section | Cabling
checkpoint-status |  |  | checkpoint | Circuits clearly labelled
checkpoint-status |  |  | checkpoint | Cables secured
checkpoint-status |  |  | checkpoint | Separation between data and power
checkpoint-status |  |  | checkpoint | Dektite waterproofing seals installed
checkpoint-group |  |  | section | Lights
checkpoint-status |  |  | checkpoint | Cabling in correct location
checkpoint-status |  |  | checkpoint | measurements recorded
checkpoint-status |  |  | checkpoint | Nogging installed
checkpoint-status |  |  | checkpoint | Photos
checkpoint-group |  |  | section | Fans
checkpoint-status |  |  | checkpoint | measurements recorded
checkpoint-status |  |  | checkpoint | Grills installed
checkpoint-group |  |  | section | Earthing
checkpoint-status |  |  | checkpoint | Earth electrode installed
checkpoint-status |  |  | checkpoint | Earth tag installed
checkpoint-status |  |  | checkpoint | Earth clamp installed
checkpoint-status |  |  | checkpoint | Zinc spray applied
checkpoint-status |  |  | checkpoint | Earth toby installed and secured in place
checkpoint-group |  |  | section | Fibre
checkpoint-status |  |  | checkpoint | Interior fibre cable installed through trade seal
checkpoint-status |  |  | checkpoint | Exterior fibre cable installed through trade seal
checkpoint-group |  |  | section | Photos
checkpoint-status |  |  | checkpoint | Uploaded
checkpoint-group |  |  | section | Aerial
checkpoint-status |  |  | checkpoint | Pre-install photo
checkpoint-status |  |  | checkpoint | Coax cables clearly labelled
checkpoint-status |  |  | checkpoint | Aerial installed to roof
checkpoint-status |  |  | checkpoint | Aerial installed with correct orientation
checkpoint-status |  |  | checkpoint | Aerial installed level
checkpoint-status |  |  | checkpoint | Check tightness of fixings and fittings
checkpoint-status |  |  | checkpoint | Test signal levels
checkpoint-status |  |  | checkpoint | Clean roof area
checkpoint-status |  |  | checkpoint | Installed Splitter in cabinet if required
checkpoint-status |  |  | checkpoint | Photos
checklist-sectioned |  |  | checklist | Auckland - Solar installation |  |  |  |  | Yes | Auckland - Solar installation | b833b75a-219c-4510-bc05-fc9f51d142c9
checkpoint-group |  |  | section | Switchboard
checkpoint-status |  |  | checkpoint | Cables clearly labelled
checkpoint-status |  |  | checkpoint | Cables neatly dressed
checkpoint-status |  |  | checkpoint | Correctly rated MCB installed
checkpoint-status |  |  | checkpoint | Neutrals and earths connected
checkpoint-status |  |  | checkpoint | Module rail earth bonding connected
checkpoint-status |  |  | checkpoint | Terminations checked for tightness
checkpoint-status |  |  | checkpoint | Board is clean inside and outside
checkpoint-status |  |  | checkpoint | Masking blanks installed
checkpoint-status |  |  | checkpoint | Masking panel labelled with circuits
checkpoint-status |  |  | checkpoint | PV Label kit installed
checkpoint-status |  |  | checkpoint | Photos
checkpoint-group |  |  | section | Inverter
checkpoint-status |  |  | checkpoint | Inverter location as per plan
checkpoint-status |  |  | checkpoint | Inverter installed level
checkpoint-status |  |  | checkpoint | Inverter installed as per manufacturer's instructions
checkpoint-status |  |  | checkpoint | AC circuit installed
checkpoint-status |  |  | checkpoint | AC circuit clearly labelled
checkpoint-status |  |  | checkpoint | AC isolator installed level
checkpoint-status |  |  | checkpoint | AC isolator correctly rated
checkpoint-status |  |  | checkpoint | AC cable terminated and checked for tightness
checkpoint-status |  |  | checkpoint | DC circuit installed
checkpoint-status |  |  | checkpoint | DC circuit clearly labelled
checkpoint-status |  |  | checkpoint | DC isolator installed level
checkpoint-status |  |  | checkpoint | DC isolator correctly rated
checkpoint-status |  |  | checkpoint | DC inverter plug-ends connected
checkpoint-status |  |  | checkpoint | DC cable terminated and checked for tightness
checkpoint-status |  |  | checkpoint | Cat6 network cable connected
checkpoint-status |  |  | checkpoint | Separation between data and power
checkpoint-status |  |  | checkpoint | PV Label kit installed
checkpoint-status |  |  | checkpoint | Photos
checkpoint-group |  |  | section | Cable / conduit
checkpoint-status |  |  | checkpoint | Cable adequately supported
checkpoint-status |  |  | checkpoint | Cable adequately protected
checkpoint-status |  |  | checkpoint | Conduit installed in accessible areas
checkpoint-status |  |  | checkpoint | DC Conduit labelled every 600mm
checkpoint-status |  |  | checkpoint | Conduit is solar type
checkpoint-status |  |  | checkpoint | Earth bond installed per array
checkpoint-status |  |  | checkpoint | Earth bond installed between rails
checkpoint-status |  |  | checkpoint | Photos
checkpoint-group |  |  | section | Rails / modules
checkpoint-status |  |  | checkpoint | Correct support feet installed
checkpoint-status |  |  | checkpoint | Support feet installed into purlin
checkpoint-status |  |  | checkpoint | Rails installed straight
checkpoint-status |  |  | checkpoint | Rails adequately supported
checkpoint-status |  |  | checkpoint | Rail components checked for tightness
checkpoint-status |  |  | checkpoint | Module layout as per plan
checkpoint-status |  |  | checkpoint | Modules installed straight
checkpoint-status |  |  | checkpoint | Module cabling kept off roof
checkpoint-status |  |  | checkpoint | Module earth plates installed
checkpoint-status |  |  | checkpoint | Module components checked for tightness
checkpoint-status |  |  | checkpoint | Photos
checkpoint-group |  |  | section | Compliance
checkpoint-status |  |  | checkpoint | COC complete eForms
checkpoint-status |  |  | checkpoint | ESC complete eForms
checkpoint-status |  |  | checkpoint | Test results complete eForms
checkpoint-status |  |  | checkpoint | Commissioning sheet complete eForms
checkpoint-status |  |  | checkpoint | Documents uploaded eForms
checklist-sectioned |  |  | checklist | Auckland - Second Fix - Exterior |  |  |  |  | Yes | Auckland - Second Fix - Exterior | cd7347b1-fefa-4140-8897-af1049b5130c
checkpoint-group |  |  | section | Power outlets
checkpoint-status |  |  | checkpoint | Correct switchgear installed as per plan
checkpoint-status |  |  | checkpoint | Location as per plan
checkpoint-status |  |  | checkpoint | Installed level
checkpoint-status |  |  | checkpoint | Danger sign installed
checkpoint-group |  |  | section | Light Switches
checkpoint-status |  |  | checkpoint | Correct switchgear installed as per plan
checkpoint-status |  |  | checkpoint | Location as per plan
checkpoint-status |  |  | checkpoint | Switching as per plan
checkpoint-status |  |  | checkpoint | Installed level
checkpoint-group |  |  | section | Light Fixtures
checkpoint-status |  |  | checkpoint | Correct fixtures installed as per plan
checkpoint-status |  |  | checkpoint | Location as per plan
checkpoint-status |  |  | checkpoint | Height as per plan
checkpoint-status |  |  | checkpoint | Settings adjusted (sensores + timers)
checkpoint-status |  |  | checkpoint | Tested for operation
checkpoint-status |  |  | checkpoint | Landscape lighting (cable disconnected)
checkpoint-group |  |  | section | Fans
checkpoint-status |  |  | checkpoint | Exterior grill installed
checkpoint-status |  |  | checkpoint | Installed square
checkpoint-group |  |  | section | Photos
checkpoint-status |  |  | checkpoint | Uploaded
checklist-sectioned |  |  | checklist | First Fix - Under Floor Heating |  |  |  |  | Yes | Auckland - First Fix - Under Floor Heating | 59a5fc7d-f591-431e-8073-c42e183d5cfa
checkpoint-group |  |  | section | Pre-wire
checkpoint-status |  |  | checkpoint | Flush box installed for controller
checkpoint-status |  |  | checkpoint | Draw wire installed
checkpoint-status |  |  | checkpoint | Supply cable installed to flush box
checkpoint-group |  |  | section | Element Install
checkpoint-status |  |  | checkpoint | Floor prepped and clean
checkpoint-status |  |  | checkpoint | Element laid as per plan
checkpoint-status |  |  | checkpoint | Element ohm tested
checkpoint-status |  |  | checkpoint | Floor sensor probe installed
checkpoint-status |  |  | checkpoint | Element alarm installed
checkpoint-status |  |  | checkpoint | Silicone installed for edges (5mm)
checkpoint-status |  |  | checkpoint | Screed laid
checkpoint-group |  |  | section | Photos
checkpoint-status |  |  | checkpoint | Uploaded
checklist-sectioned |  |  | checklist | Auckland - Second Fix - Kitchen |  |  |  |  | Yes | Auckland - Second Fix - Kitchen | 5014f2bb-88a1-4562-984b-7717b61639d3
checkpoint-group |  |  | section | Power outlets
checkpoint-status |  |  | checkpoint | Correct switchgear installed as per plan
checkpoint-status |  |  | checkpoint | Location as per plan
checkpoint-status |  |  | checkpoint | Installed level
checkpoint-status |  |  | checkpoint | Sink earth bond connected
checkpoint-group |  |  | section | Light Switches
checkpoint-status |  |  | checkpoint | Correct switchgear installed as per plan
checkpoint-status |  |  | checkpoint | Location as per plan
checkpoint-status |  |  | checkpoint | Switching as per plan
checkpoint-status |  |  | checkpoint | Installed level
checkpoint-group |  |  | section | Light Fixtures
checkpoint-status |  |  | checkpoint | Correct fixtures installed as per plan
checkpoint-status |  |  | checkpoint | Location as per plan
checkpoint-status |  |  | checkpoint | Height as per plan / client preference
checkpoint-status |  |  | checkpoint | Tested for operation
checkpoint-group |  |  | section | Appliances
checkpoint-status |  |  | checkpoint | HOB installed and secured
checkpoint-status |  |  | checkpoint | Oven installed and secured
checkpoint-status |  |  | checkpoint | Tested for operation
checkpoint-group |  |  | section | Photos
checkpoint-status |  |  | checkpoint | Uploaded
checklist-sectioned |  |  | checklist | Auckland - Second Fix - Switchboards |  |  |  |  | Yes | Auckland - Second Fix - Switchboards | 3e3398cf-1509-47f8-80d7-79cccde18481
checkpoint-group |  |  | section | Electrical
checkpoint-status |  |  | checkpoint | Cables clearly labelled
checkpoint-status |  |  | checkpoint | Cables neatly dressed
checkpoint-status |  |  | checkpoint | Switchboard bonded
checkpoint-status |  |  | checkpoint | Neutrals and earths labelled
checkpoint-status |  |  | checkpoint | Terminations checked for tightness
checkpoint-status |  |  | checkpoint | Board is clean inside and outside
checkpoint-status |  |  | checkpoint | Masking blanks installed
checkpoint-status |  |  | checkpoint | Masking panel labelled with circuits
checkpoint-status |  |  | checkpoint | Photos
checkpoint-group |  |  | section | Data
checkpoint-status |  |  | checkpoint | Cables clearly labelled
checkpoint-status |  |  | checkpoint | Cables neatly dressed
checkpoint-status |  |  | checkpoint | Board bonded
checkpoint-status |  |  | checkpoint | Terminations checked for tightness
checkpoint-status |  |  | checkpoint | Board is clean inside and outside
checkpoint-status |  |  | checkpoint | Photos
checklist-sectioned |  |  | checklist | Auckland - Mains Install |  |  |  |  | Yes | Auckland - Mains Install | 37d98bcd-9979-4966-b282-f52256ba609a
checkpoint-group |  |  | section | Electrical
checkpoint-status |  |  | checkpoint | Cable installed at minimum depth of 600mm
checkpoint-status |  |  | checkpoint | Protection mag slab installed
checkpoint-status |  |  | checkpoint | Warning signal tape installed
checkpoint-status |  |  | checkpoint | Cable installed through concrete slab
checkpoint-status |  |  | checkpoint | Cable bought up next to gyro / pole
checkpoint-status |  |  | checkpoint | Cable clearly labelled
checkpoint-status |  |  | checkpoint | Cable size and measurements recorded
checkpoint-status |  |  | checkpoint | Plan marked with as-built
checkpoint-status |  |  | checkpoint | Photos
checkpoint-group |  |  | section | Telecom / Fibre
checkpoint-status |  |  | checkpoint | Cable installed at minimum depth of 400mm
checkpoint-status |  |  | checkpoint | Approved exterior fibre cable used
checkpoint-status |  |  | checkpoint | Cable installed through concrete slab
checkpoint-status |  |  | checkpoint | Cable bought up next to gyro / pole
checkpoint-status |  |  | checkpoint | Cable measurements recorded
checkpoint-status |  |  | checkpoint | Plan marked with as-built
checkpoint-status |  |  | checkpoint | Photos
checklist-flat |  |  | checklist | Auckland - BTS Install |  |  |  |  | Yes | Auckland - BTS Install | 62d2a9ae-19d6-43cd-8421-6087e03ebf9e
checkpoint-status |  |  | checkpoint | Location as per plan / discussion
checkpoint-status |  |  | checkpoint | Installed level
checkpoint-status |  |  | checkpoint | Earth electrode installed
checkpoint-status |  |  | checkpoint | Earth tag installed
checkpoint-status |  |  | checkpoint | Earth clamp installed
checkpoint-status |  |  | checkpoint | Zinc spray applied
checkpoint-status |  |  | checkpoint | Earth toby installed and secured in place
checkpoint-status |  |  | checkpoint | Danger sign installed
checkpoint-status |  |  | checkpoint | Terminations checked for tightness
checkpoint-status |  |  | checkpoint | Cable installed at minimum depth of 600mm
checkpoint-status |  |  | checkpoint | Cable bought up next to gyro / pole
checkpoint-status |  |  | checkpoint | Test results recorded
checkpoint-status |  |  | checkpoint | COC complete
checkpoint-status |  |  | checkpoint | Photos
checklist-flat |  |  | checklist | Compliance |  |  |  |  | Yes | Compliance | 9deda10d-eab5-4ac1-a230-1690b067e18a
checkpoint-status |  |  | checkpoint | COC complete eForms
checkpoint-status |  |  | checkpoint | ESC complete eForms
checkpoint-status |  |  | checkpoint | Test results complete eForms
checkpoint-status |  |  | checkpoint | Documents uploaded eForms
checklist-sectioned |  |  | checklist | Kitchen |  |  |  |  | Yes | SYS - PT - Kitchen | 9483ca49-a6e8-4766-888b-88f024c50b08
checkpoint-group |  |  | section | Flush Boxes
checkpoint-status |  |  | checkpoint | Height as per plan
checkpoint-status |  |  | checkpoint | Location as per plan
checkpoint-status |  |  | checkpoint | Marked on floor
checkpoint-group |  |  | section | Cabling
checkpoint-status |  |  | checkpoint | Circuits clearly labelled
checkpoint-status |  |  | checkpoint | Cables secured
checkpoint-status |  |  | checkpoint | Seperation between data and power
checkpoint-group |  |  | section | Lights
checkpoint-status |  |  | checkpoint | Cabling in correct location
checkpoint-status |  |  | checkpoint | Measurments recorded
checkpoint-status |  |  | checkpoint | Nogging installed
checkpoint-status |  |  | checkpoint | Marked on floor
checkpoint-group |  |  | section | Photos
checkpoint-status |  |  | checkpoint | Uploaded
checklist-sectioned |  |  | checklist | Auckland - First Fix - Kitchen/Living/Photos/Bedrooms/Garage/Hallway |  |  |  |  | Yes | Auckland - First Fix - Kitchen/Living/Photos/Bedrooms/Garage/Hallway | 36c7674c-3785-41d2-a15f-dd979ad542b4
checkpoint-group |  |  | section | Flush Boxes
checkpoint-status |  |  | checkpoint | Height as per plan
checkpoint-status |  |  | checkpoint | Location as per plan
checkpoint-status |  |  | checkpoint | Marked on floor
checkpoint-group |  |  | section | Cabling
checkpoint-status |  |  | checkpoint | Circuits clearly labelled
checkpoint-status |  |  | checkpoint | Cables secured
checkpoint-status |  |  | checkpoint | Separation between data and power
checkpoint-group |  |  | section | Lights
checkpoint-status |  |  | checkpoint | Cabling in correct location
checkpoint-status |  |  | checkpoint | measurements recorded
checkpoint-status |  |  | checkpoint | Nogging installed
checkpoint-status |  |  | checkpoint | Marked on floor
checkpoint-group |  |  | section | Photos
checkpoint-status |  |  | checkpoint | Uploaded
checklist-sectioned |  |  | checklist | Auckland - First Fix - Bathrooms/Ensuite |  |  |  |  | Yes | Auckland - First Fix - Bathrooms/Ensuite | 96a4f4d8-463e-4ae0-8466-71dc9eb1d43b
checkpoint-group |  |  | section | Flush Boxes
checkpoint-status |  |  | checkpoint | Height as per plan
checkpoint-status |  |  | checkpoint | Location as per plan
checkpoint-status |  |  | checkpoint | Nogging installed for towel rail
checkpoint-status |  |  | checkpoint | Marked on floor
checkpoint-group |  |  | section | Cabling
checkpoint-status |  |  | checkpoint | Circuits clearly labelled
checkpoint-status |  |  | checkpoint | Cables secured
checkpoint-status |  |  | checkpoint | Separation between data and power
checkpoint-group |  |  | section | Lights
checkpoint-status |  |  | checkpoint | Cabling in correct location
checkpoint-status |  |  | checkpoint | measurements recorded
checkpoint-status |  |  | checkpoint | Nogging installed
checkpoint-status |  |  | checkpoint | Marked on floor
checkpoint-group |  |  | section | Fans
checkpoint-status |  |  | checkpoint | Installed in accessible location
checkpoint-status |  |  | checkpoint | Surface socket fit-off and lead taped on (inline fan)
checkpoint-status |  |  | checkpoint | Ducts run flat and straight
checkpoint-status |  |  | checkpoint | measurements recorded
checkpoint-status |  |  | checkpoint | Marked on floor
checkpoint-group |  |  | section | Photos
checkpoint-status |  |  | checkpoint | Uploaded
checklist-sectioned |  |  | checklist | Auckland - Second Fix - Bathroom/Ensuite |  |  |  |  | Yes | Auckland - Second Fix - Bathroom/Ensuite | 4f739036-af06-4562-b17a-fa4172b5b61a
checkpoint-group |  |  | section | Power outlets
checkpoint-status |  |  | checkpoint | Correct switchgear installed as per plan
checkpoint-status |  |  | checkpoint | Location as per plan
checkpoint-status |  |  | checkpoint | Installed level
checkpoint-group |  |  | section | Light Switches
checkpoint-status |  |  | checkpoint | Correct switchgear installed as per plan
checkpoint-status |  |  | checkpoint | Location as per plan
checkpoint-status |  |  | checkpoint | Switching as per plan
checkpoint-status |  |  | checkpoint | Installed level
checkpoint-group |  |  | section | Light Fixtures
checkpoint-status |  |  | checkpoint | Correct fixtures installed as per plan
checkpoint-status |  |  | checkpoint | Location as per plan
checkpoint-status |  |  | checkpoint | Height as per plan
checkpoint-status |  |  | checkpoint | Tested for operation
checkpoint-group |  |  | section | Fans
checkpoint-status |  |  | checkpoint | Interior grill installed
checkpoint-status |  |  | checkpoint | Exterior grill installed
checkpoint-status |  |  | checkpoint | Tested for operation
checkpoint-group |  |  | section | Towel rail
checkpoint-status |  |  | checkpoint | Location as per plan
checkpoint-status |  |  | checkpoint | Height as per plan
checkpoint-status |  |  | checkpoint | Installed level
checkpoint-status |  |  | checkpoint | Tested for operation
checkpoint-group |  |  | section | Photos
checkpoint-status |  |  | checkpoint | Uploaded
checklist-flat |  |  | checklist | Second Fix - Remedials |  |  |  |  | Yes | Second Fix - Remedials | 12eb772b-1e98-47a7-bcad-bb24927f1828
checkpoint-status |  |  | checkpoint | Damages and remidials documented
checkpoint-status |  |  | checkpoint | All remedial work sent to CM and PM
checkpoint-status |  |  | checkpoint | Remedial photos
checklist-sectioned |  |  | checklist | Auckland - Second Fix - Hallway |  |  |  |  | Yes | Auckland - Second Fix - Hallway | 5c909481-c8ea-4a0f-9b04-1b2cd3825472
checkpoint-group |  |  | section | Power outlets
checkpoint-status |  |  | checkpoint | Correct switchgear installed as per plan
checkpoint-status |  |  | checkpoint | Location as per plan
checkpoint-status |  |  | checkpoint | Installed level
checkpoint-group |  |  | section | Light Switches
checkpoint-status |  |  | checkpoint | Correct switchgear installed as per plan
checkpoint-status |  |  | checkpoint | Location as per plan
checkpoint-status |  |  | checkpoint | Switching as per plan
checkpoint-status |  |  | checkpoint | Installed level
checkpoint-group |  |  | section | Light Fixtures
checkpoint-status |  |  | checkpoint | Correct fixtures installed as per plan
checkpoint-status |  |  | checkpoint | Location as per plan
checkpoint-status |  |  | checkpoint | Height as per plan / client preference
checkpoint-status |  |  | checkpoint | Tested for operation
checkpoint-group |  |  | section | Hot Water Cylinder
checkpoint-status |  |  | checkpoint | Connection kit installed
checkpoint-status |  |  | checkpoint | Earth bond tested
checkpoint-status |  |  | checkpoint | Load test completed
checkpoint-group |  |  | section | Photos
checkpoint-status |  |  | checkpoint | Uploaded