## Resources
Rich Type | Id | Warnings | type | name | values | prefix | postfix | Usage Count | User Addable | Template Name | Template Id
checklist-sectioned |  |  | checklist | Wall / Ceilings checklist |  |  |  |  | Yes | Wall / Ceilings checklist | 441f760b-9519-476b-975f-3ee8a4cac564
checkpoint-group |  |  | section | Setout
checkpoint-status |  |  | checkpoint | Set out as per current drawings
checkpoint-group |  |  | section | Soffit Insulation
checkpoint-status |  |  | checkpoint | Soffit insulation installed as per manufacturer's install guide
checkpoint-group |  |  | section | Speedpanel
checkpoint-status |  |  | checkpoint | Speedpanel installed as per install manual
checkpoint-status |  |  | checkpoint | Fixings checked as per install manual
checkpoint-status |  |  | checkpoint | Sealed and caulked
checkpoint-group |  |  | section | Internal Walls
checkpoint-status |  |  | checkpoint | Tracks installed as per Studco install manual
checkpoint-status |  |  | checkpoint | Metal wall framing & nogging tracks installed as per Studco install manual
checkpoint-status |  |  | checkpoint | Furring channel for batten walls
checkpoint-status |  |  | checkpoint | Check for plumb
checkpoint-status |  |  | checkpoint | Door frames installed as per Studco install manual
checkpoint-group |  |  | section | Noggings
checkpoint-status |  |  | checkpoint | Noggings installed as per trades set out
checkpoint-group |  |  | section | Plaster Walls
checkpoint-status |  |  | checkpoint | Install insulation as per specifications
checkpoint-status |  |  | checkpoint | Sheet walls as per Siniat install manual
checkpoint-status |  |  | checkpoint | Seal/fire rate all penetrations and walls
checkpoint-status |  |  | checkpoint | Stopping
checkpoint-status |  |  | checkpoint | Sand
checkpoint-group |  |  | section | Ceiling Grid
checkpoint-status |  |  | checkpoint | Install ceiling grid as per Armstrong install manual
checkpoint-status |  |  | checkpoint | Install ceiling grid as per Studco install manual
checkpoint-status |  |  | checkpoint | Secured as proprietary requirements
checkpoint-status |  |  | checkpoint | Bracing and level
checkpoint-group |  |  | section | Plaster / Tile Ceilings
checkpoint-status |  |  | checkpoint | Insulation as per specs if required
checkpoint-status |  |  | checkpoint | Sheet ceilings
checkpoint-status |  |  | checkpoint | Install access panels
checkpoint-status |  |  | checkpoint | Stop / sand
checkpoint-status |  |  | checkpoint | Install ceiling tiles
checkpoint-group |  |  | section | Plaster Patch
checkpoint-status |  |  | checkpoint | Plaster patch 1st run through
checkpoint-status |  |  | checkpoint | Final defect patch
checkpoint-group |  |  | section | Handover
checkpoint-status |  |  | checkpoint | Floor scrape and clean
checkpoint-status |  |  | checkpoint | Area clean and handover
checklist-flat |  |  | checklist | Wall Framing and External Cladding checklist |  |  |  |  | Yes | Wall Framing and External Cladding checklist | abe27a20-343f-4c95-973e-5ab1f2f5bb59
checkpoint-status |  |  | checkpoint | Wall framing as per Studco engineered design
checkpoint-status |  |  | checkpoint | RAB board installation as per James Hardie installation guide tape & seal
checkpoint-status |  |  | checkpoint | Insulation install as per wall type specifications
checklist-flat |  |  | checklist | Delivery Docket Upload Checklist |  |  |  |  | Yes | Delivery Docket Upload Checklist | bd327fa3-0717-4eed-b450-47676b8132d7
checkpoint-status |  |  | checkpoint | Delivery docket uploaded - attach below
checklist-flat |  |  | checklist | Fire Tunnel checklist |  |  |  |  | Yes | Fire Tunnel checklist | d5d34fa9-6e40-4044-b7df-ffcd06012b2b
checkpoint-status |  |  | checkpoint | Framing as per Studco engineering design
checkpoint-status |  |  | checkpoint | Sheet / stop / sand / caulk as per Siniat Install Manual
checkpoint-status |  |  | checkpoint | Area clean and handover