## Sample Project WBS - structure
Tier 1 | Tier 2 | Tier 3 | Tier 4 | Tier 5 | Tier 6 | Tier 7 | Tier 8 | Resource to use
Site QA
Basement
Tier 3: Stairwell | Sample Checklist - Simple
Generator Room
Tier 4: Zone 1 | Sample Checklist - Complex
Tier 4: Zone 2 | Sample Checklist - Complex
Ground Floor
Tier 3: Lobby | Sample Checklist - Complex
Tier 3: Room 1 | Sample Checklist - Simple
Tier 3: Room 3 | Sample Checklist - Simple
Tier 3: Stairwell | Sample Checklist - Simple
First Floor
Tier 3: Room 1 | Sample Checklist - Simple
Tier 3: Room 2 | Sample Checklist - Simple
Tier 3: Stairwell | Sample Checklist - Simple
Here is how it would look viewing Site QA > Basement > Generator Room > Zone 1 would look in via account.con.qa
This is the structure of the project

## Kiwi Maintenance Checklists
type | name | values
checklist | Plaster Washdown
checkpoint | Scope area & notes
note | All Plaster Surfaces to wall, deck faces, and columns.
note | Stairs ramps and handrails , Decking , tiled areas including hard surface patios
note | General building wash and application of preventative agents (e.g. biological growth and spider proof). This includes the cleaning of Look-down roofing (e.g. roofing on larger buildings that is directly looked down onto from a Ryman building) and the cleaning of gutters.
checkpoint | Surface clean and free of loose detritus material
checkpoint | Moss and Mould cleaned away
checklist | Signoff
checkpoint | Relevant photos and documentation completed
checkpoint | Work completed as per spec
checklist | Gutter Debris Removal
checkpoint | Scope area & notes
note | Inspect all areas
note | Check all to ensure integrity and remove debris
note | Check downpipes are free from debris and free flowing. Flush if necessary, to clear any identified blockages.
checkpoint | Post completion the gutters should be clear and free of all loose material i.e grass, leaves, and other debris.
checkpoint | Gutters sections with leaf guards cannot be cleared, and water may be used in these areas
checklist | Path Treatments & Lamp Cleaning
checkpoint | Scope area & notes
note | To all concrete and cobblestone paths, both common and/or individual to townhouses and apartments.
note | Clothes line patios
note | Application of a biological growth prevention agent and spot clean as required to remove any growth identified.
note | Application of a biological growth prevention agent. Roading , kerbing and driveways are out of scope
Application of a biological growth prevention agent to Carparks
note | Lamps are to be treated each year.
checkpoint | Paths should be fully cover with the Wet and Leave Product
note | The ‘wet and leave’ treatment can take 6-8 weeks to produce results. Indications that the process has worked is the browning off and lifting of the material after one month.
checkpoint | Exterior Lighting ( free standing ) General wash and application of biological growth prevention agent
note | The lamp Lens is NOT to be removed to remove insects. This must be done by an electrician
checklist | Oamaru Stone Inspection
checkpoint | Has the Oamaru Stone been cleaned?
checklist | Fences & Retaining Walls Cleaning
checkpoint | Scope area & notes
note | All Surfaces to Fences and Retaining walls
note | General wash and application of biological growth prevention agents.
note | Retaining walls can be subject to significant amounts of Moss build up on Mortar joints as they often have not been waterproofed from behind. Pressure cleaning can damage the mortar, and as such cleaning by wet and leave cleaning is preferred in these areas.
checkpoint | Surface clean and free of loose detritus material
checkpoint | Moss and Mould removed
note | Avoid if heavy infestation where it is deemed the surface could be damaged by continuing with pressure washing. This situation a ‘wet and leave’ treatment will be used. Note this can take 6-8 weeks to produce results. Indications that the process has worked is the browning off and lifting of the material.
note | The mortar lines may well exhibit permanent staining from poor mortar quality on older villages
checklist | External Gutter Fascia
checkpoint | Exterior of gutters, soffits and fascia’s to be clean and free of loose detritus material, mould and moss should be cleaned away.
checklist | Brickwork Washdown
checkpoint | Scope area & notes
note | General building wash and application of preventative agents (e.g. biological growth and spider proof). This includes the cleaning of Look-down roofing (e.g. roofing on larger buildings that is directly looked down onto from a Ryman building) and the cleaning of gutters.
note | All Brickwork Surfaces, walls and Columns.
note | Fascia, soffit and guttering washed down
note | Stairs ramps and handrails , Decking , tiled areas including hard surface patios
note | brick work - Spot application of biological growth prevention agent.
checkpoint | Surface clean and free of loose material
checkpoint | Moss and Mould removed
note | Avoid if heavy infestation where it is deemed the surface could be damaged by continuing with pressure washing. This situation a ‘wet and leave’ treatment will be used. Note this can take 6-8 weeks to produce results. Indications that the process has worked is the browning off and lifting of the material.
note | The mortar lines may well exhibit permanent staining from poor mortar quality on older villages
checklist | Roof wash & Treatment
checkpoint | Scope area & notes
note | Coat all roof areas
note | General wash of non-lookdown roofing surfaces (e.g. roofs that are not looked down onto from a Ryman building).
note | Surfaces could be concrete tiles, metal roofing, butanyl, or membrane.
checkpoint | The surface should be fully coated in the Wet and leave product.
note | Care is to be taken with ensuring adequate coverage to Parging, pointing and leading edge of tiles.
note | The ‘wet and leave’ treatment can take 6-8 weeks to produce results. Indications that the process has worked is the browning off and lifting of the material after one month
note | Skylight and glass atrium roof
note | General wash and application of biological growth prevention agents
checklist | Spiderproofing
checkpoint | Scope area & notes
note | Application of a Ryman approved spider proofing agent to all likely areas (e.g. pergolas, soffits and protruding building features that create an environment suitable for spider inhabitation). Applied prevention agent is required to be approved for use by all materials manufacturers and shall not void any warranties.
note | Junctures where spiders accumulate, i.e. behind flashings, etc.
checkpoint | Continuous application of the spiderproofing product by Sprayer to the areas as described
note | The product is a contact killer and remains active for 7 days or until a significant rainfall.
note | The product does not remove spider webs, and kills the spiders that are present in those locations, or those that walk across the applied area within the active period.
checklist | Prestart checks
checkpoint | PPE
checkpoint | Signage available
checkpoint | Paperwork reviewed and understand scope
checkpoint | any other observations
approved to start work
checklist | Add Site Map
checkpoint | Add Site Map (attach to this checkpoint)
checklist | Oamaru Stone Treatment
checkpoint | Has the Oamaru Stone received the treatment?
QA Manager only
Brick washdown & Treatments
Plaster Washdown
General Building washdown
Gutters
Entrances and signage
Paths and Paving treatments
Carpark treatments
lookdown roofs
non lookdown roofs
Fences and retaining walls
Exterior lighting
spider proofing
Village Completion sign off ( please add this )
Observations to report
Check point | Observations
notes | Please use this section to report any observations during KMG Maintenance visits - this may include but not limited to General maintenacne issues ( eg: cracks in windows , façade , damaged gutters or building or fences & retaining walls , roof areas etc)
This section may also include anything that KMG would like to report to the Villgae - take a photo and use the comments section to brefly explain the location and issue to report.
If the issue is of a serious nature also include when and who this was reported to at the time. If in doubt report it to your line Manager.
Remember - all Health & Safety related issues are to be reported immediately to your line Manager and the Village representative.

## Ngaio Marsh
Tier 1 | Tier 2 | Tier 3 | Tier 4 | Tier 5 | Tier 6 | Tier 7 | Tier 8 | Checklist to use
Ngaio Marsh
Tier 2: Add Site Map | Add Site Map
Tier 2: Add Print me Pack | Add Print me Pack
Tier 2: Prestart Checks | Prestart checks
Village Washdown
Tier 3: Town Houses; Tier 4: Plaster Washdown | Plaster Washdown
Tier 4: Path Treatments & Lamp Cleaning | Path Treatments & Lamp Cleaning
Tier 4: Fences & Retaining Walls Cleaning | Fences & Retaining Walls Cleaning
Tier 4: Brickwork Washdown | Brickwork Washdown
Tier 4: Roof wash & Treatment | Roof wash & Treatment
Tier 4: Gutter debris removal | Gutter debris removal
Tier 4: Spider Treatments | spider Treatments
Tier 4: Oamaru stone | Oamaru Stone
Tier 3: Village Centre; Tier 4: Plaster Washdown | Plaster Washdown
Tier 4: Path Treatments & Lamp Cleaning | Path Treatments & Lamp Cleaning
Tier 4: Fences & Retaining Walls Cleaning | Fences & Retaining Walls Cleaning
Tier 4: Brickwork Washdown | Brickwork Washdown
Tier 4: Roof wash & Treatment | Roof wash & Treatment
Tier 4: Gutter debris removal | Gutter debris removal
Tier 4: Spider Treatments | spider Treatments
Tier 4: Oamaru stone | Oamaru Stone
Tier 3: Serviced Appartments; Tier 4: Plaster Washdown | Plaster Washdown
Tier 4: Path Treatments & Lamp Cleaning | Path Treatments & Lamp Cleaning
Tier 4: Fences & Retaining Walls Cleaning | Fences & Retaining Walls Cleaning
Tier 4: Brickwork Washdown | Brickwork Washdown
Tier 4: Roof wash & Treatment | Roof wash & Treatment
Tier 4: Gutter debris removal | Gutter debris removal
Tier 4: Spider Treatments | spider Treatments
Tier 4: Oamaru stone | Oamaru Stone
Tier 3: Resthome / Hospital; Tier 4: Plaster Washdown | Plaster Washdown
Tier 4: Path Treatments & Lamp Cleaning | Path Treatments & Lamp Cleaning
Tier 4: Fences & Retaining Walls Cleaning | Fences & Retaining Walls Cleaning
Tier 4: Brickwork Washdown | Brickwork Washdown
Tier 4: Roof wash & Treatment | Roof wash & Treatment
Tier 4: Gutter debris removal | Gutter debris removal
Tier 4: Spider Treatments | spider Treatments
Tier 4: Oamaru stone | Oamaru Stone
Tier 2: Signoff | Signoff
Tier 1: Add this; Tier 2: Observations to report; Tier 3: Observation | Observations to report
Tier 2: QA - Manager use only | QA - Manager Only
Brick washdown & Treatments
Plaster Washdown
General Building washdown
Gutters
Entrances and signage
Paths and Paving treatments
Carpark treatments
lookdown roofs
non lookdown roofs
Fences and retaining walls
Exterior lighting
spider proofing
Oamaru Stone
Village Completion sign off ( please add this )

## Possum Bourne
Tier 1 | Tier 2 | Tier 3 | Tier 4 | Tier 5 | Tier 6 | Tier 7 | Tier 8 | Checklist to use
Possum Bourne
Tier 2: Add Site Map | Add Site Map
Tier 2: Add Print me Pack | Add Print me Pack
Tier 2: Prestart Checks | Prestart checks
Village Washdown
Tier 3: Town Houses ( stages 3 - 14 ); Tier 4: Plaster Washdown | Plaster Washdown
Tier 4: Path Treatments & Lamp Cleaning | Path Treatments & Lamp Cleaning
Tier 4: Fences & Retaining Walls Cleaning | Fences & Retaining Walls Cleaning
Tier 4: Brickwork Washdown | Brickwork Washdown
Tier 4: Roof wash & Treatment | Roof wash & Treatment
Tier 4: Gutter debris removal | Gutter debris removal
Tier 4: Spider Treatments | spider Treatments
Tier 4: Oamaru stone | Oamaru Stone
Tier 3: Town Houses ( stages 15 , 17 , 18 ,19 ); Tier 4: Plaster Washdown | Plaster Washdown
Tier 4: Path Treatments & Lamp Cleaning | Path Treatments & Lamp Cleaning
Tier 4: Fences & Retaining Walls Cleaning | Fences & Retaining Walls Cleaning
Tier 4: Brickwork Washdown | Brickwork Washdown
Tier 4: Roof wash & Treatment | Roof wash & Treatment
Tier 4: Gutter debris removal | Gutter debris removal
Tier 4: Spider Treatments | spider Treatments
Tier 4: Oamaru stone | Oamaru Stone
Tier 3: Freeth ( Stage 2 ); Tier 4: Plaster Washdown | Plaster Washdown
Tier 4: Path Treatments & Lamp Cleaning | Path Treatments & Lamp Cleaning
Tier 4: Fences & Retaining Walls Cleaning | Fences & Retaining Walls Cleaning
Tier 4: Brickwork Washdown | Brickwork Washdown
Tier 4: Roof wash & Treatment | Roof wash & Treatment
Tier 4: Gutter debris removal | Gutter debris removal
Tier 4: Spider Treatments | spider Treatments
Tier 4: Oamaru stone | Oamaru Stone
Tier 3: Peggy ( stage 16 ); Tier 4: Plaster Washdown | Plaster Washdown
Tier 4: Path Treatments & Lamp Cleaning | Path Treatments & Lamp Cleaning
Tier 4: Fences & Retaining Walls Cleaning | Fences & Retaining Walls Cleaning
Tier 4: Brickwork Washdown | Brickwork Washdown
Tier 4: Roof wash & Treatment | Roof wash & Treatment
Tier 4: Gutter debris removal | Gutter debris removal
Tier 4: Spider Treatments | spider Treatments
Tier 4: Oamaru stone | Oamaru Stone
Tier 3: Main Block ( Stage 1a & 1b ); Tier 4: Plaster Washdown | Plaster Washdown
Tier 4: Path Treatments & Lamp Cleaning | Path Treatments & Lamp Cleaning
Tier 4: Fences & Retaining Walls Cleaning | Fences & Retaining Walls Cleaning
Tier 4: Brickwork Washdown | Brickwork Washdown
Tier 4: Roof wash & Treatment | Roof wash & Treatment
Tier 4: Gutter debris removal | Gutter debris removal
Tier 4: Spider Treatments | spider Treatments
Tier 4: Oamaru stone | Oamaru Stone
Tier 2: Signoff | Signoff
Tier 2: Observations to report; Tier 3: Observation | Observations to report
Tier 2: QA - Manager use only | QA - Manager Only
Brick washdown & Treatments
Plaster Washdown
General Building washdown
Gutters
Entrances and signage
Paths and Paving treatments
Carpark treatments
lookdown roofs
non lookdown roofs
Fences and retaining walls
Exterior lighting
spider proofing
Oamaru Stone ( add this in )
Village Completion sign off