## QA Folder Structure
QA Folder Structure |  |  |  |  | Checklists
Fabrication & Site QA
Lightweight Framing & RAB Board
Building A
Level 01
Level 02
Level 03
Level 04
Building B
Level 01
Level 02
Level 03
Building C
Level 01
Level 02
Level 03
Level 04
Building D
Level 01
Level 02
Building E
Level 01
Level 02
Level 03
Trusses
Building A
Lower Roof
Roof
Building B
Lower Roof
Roof
Building C
Lower Roof
Roof
Building D
Lower Roof
Roof
Building E
Lower Roof
Roof
Cladding
Building A
Level 01
|  |  | Level 02 | Panel Numbers
|  |  | Level 03 | Panel Numbers
|  |  | Level 04 | Panel Numbers
Panel Numbers
Building B
Level 01
|  |  | Level 02 | Panel Numbers
|  |  | Level 03 | Panel Numbers
Panel Numbers
Building C
Level 01
|  |  | Level 02 | Panel Numbers
|  |  | Level 03 | Panel Numbers
|  |  | Level 04 | Panel Numbers
Panel Numbers
Building D
Level 01
|  |  | Level 02 | Panel Numbers
Panel Numbers
Building E
Level 01
|  |  | Level 02 | Panel Numbers
|  |  | Level 03 | Panel Numbers
Panel Numbers

## Checklist - Frame and RAB
type | name | values | prefix | postfix
checkpoint | Document type selected and uploaded below
select | document type uploaded | Butterfly Test Record,Sealant Inspection Record,Sealant Deglazing Checklist,Sealant Silicone Application Checklist
text | date
Receival of Frames onsite Checklist
Delivered frames are free of damage
Confirm frame dimensions
Delivery Docket provided
Photo's lodged to CONQA of delivery docket
Install RAB Board Checklist
Screw spacing as per James Hardie installation manual
Correct spacing in sheet joints as per James Hardie installation manual
Approved weather tape flashing installed as per James Hardie installation manual
Check for any over driven screws and flash over as per James Hardie installation manual
Check for holes/punctures or penetrations and flash as per james hardie installation manual
Photo's lodged of punctures to RAB board - pre tape & post tape
Photo's lodged to CONQA of elevations
Photo's lodged to CONQA of tape to windows
Install Flashing Checklist
Flashings installed to corner junctures
Flashings installed to juncters where meal cladding meets brick/precast
Where Casello has installed framing/cladding prior to adjacent balcony framing - lodge photo as plaster is repsonible for making juncture water tight
Flashings installed to window heads and jambs
Photo's lodged of flashings to window heads and jambs

## Checklist - Trusses
type | name | values | prefix | postfix
checkpoint | Document type selected and uploaded below
select | document type uploaded | Butterfly Test Record,Sealant Inspection Record,Sealant Deglazing Checklist,Sealant Silicone Application Checklist
text | date
Receival of Panels onsite Checklist
Delivered frames and trusses are free of damage
Confirm frame dimensions
Delivery Docket provided
Photo's lodged to CONQA of delivery docket
Truss Installation
Sign out relevant drop zones
Remove kick rail
Install posts as per shop drawings
Install trusses as per shop drawings
Reinstall kick rail

## Checklist - Cladding
type | name | values | prefix | postfix
checkpoint | Document type selected and uploaded below
select | document type uploaded | Butterfly Test Record,Sealant Inspection Record,Sealant Deglazing Checklist,Sealant Silicone Application Checklist
text | date
Receival of Panels onsite Checklist
Delivered panels have protective film and are free of damage, no scratches on protective film
Confirm panel dimensions
Delivery Docket provided
Photo's lodged to CONQA of delivery docket
Install Flashing Checklist
Flashings installed to corner junctures
Flashings installed to juncters where meal cladding meets brick/precast
Where Casello has installed framing/cladding prior to adjacent balcony framing - lodge photo as plaster is repsonible for making juncture water tight
Flashings installed to window heads and jambs
Photo's lodged of flashings to window heads and jambs
Install Cladding Checklist
Substrate (eg Top hats) are installed as per specified
Snaplock cladding is installed as per installation guide
Panels are free of damages / scratches
Remove Protective Film
Photo's lodged to CONQA of installed panel

## Panel Numbers
Building A - Level 01 | Building A - Level 02 | Building A - Level 03 | Building A - Level 04 | Building A - roof | Building B - Level 01 | Building B - Level 02 | Building B - Level 03 | Building B - Roof | Building C - Level 01 | Building C - Level 02 | Building C - Level 03 | Building C - Level 04 | Building C - Roof | Building D - Level 01 | Building D - Level 02 | Building D - Roof | Building E - Level 01 | Building E - Level 02 | Building E - Level 03 | Building E - Roof
BA-L01-E01 | BA-L02-E01 | BA-L03-E01 | BA-L04-E01 | BA-ROOF-E01 | BB-L01-E01 | BB-L02-E01 | BB-L03-E01 | BB-ROOF-E01 | BC-L01-E01 | BC-L02-E01 | BC-L03-E01 | BC-L04-E01 | BC-ROOF-E01 | BD-L01-E01 | BD-L02-E01 | BD-ROOF-E01 | BE-L01-E01 | BE-L02-E01 | BE-L03-E01 | BE-ROOF-E01
BA-L01-E02 | BA-L02-E02 | BA-L03-E02 | BA-L04-E02 | BA-ROOF-E02 | BB-L01-E02 | BB-L02-E02 | BB-L03-E02 | BB-ROOF-E02 | BC-L01-E02 | BC-L02-E02 | BC-L03-E02 | BC-L04-E02 | BC-ROOF-E02 | BD-L01-E02 | BD-L02-E02 | BD-ROOF-E02 | BE-L01-E02 | BE-L02-E02 | BE-L03-E02 | BE-ROOF-E02
BA-L01-E03 | BA-L02-E03 | BA-L03-E03 | BA-L04-E03 | BA-ROOF-E03 | BB-L01-E03 | BB-L02-E03 |  | BB-ROOF-E03 | BC-L01-E03 | BC-L02-E03 | BC-L03-E03 | BC-L04-E03 | BC-ROOF-E03 | BD-L01-E03 | BD-L02-E03 | BD-ROOF-E03 | BE-L01-E03 | BE-L02-E03 | BE-L03-E03 | BE-ROOF-E03
BA-L01-E04 | BA-L02-E04 | BA-L03-E04 | BA-L04-E04 | BA-ROOF-E04 | BB-L01-E04 | BB-L02-E04 |  | BB-ROOF-E04 | BC-L01-E04 | BC-L02-E04 | BC-L03-E04 | BC-L04-E04 | BC-ROOF-E04 | BD-L01-E04 | BD-L02-E04 | BD-ROOF-E04 | BE-L01-E04 | BE-L02-E04 | BE-L03-E04 | BE-ROOF-E04
BA-L01-E05 | BA-L02-E05 | BA-L03-E05 | BA-L04-E05 | BA-ROOF-E05 | BB-L01-E05 | BB-L02-E05 |  | BB-ROOF-E05 | BC-L01-E05 | BC-L02-E05 | BC-L03-E05 |  | BC-ROOF-PLANT | BD-L01-E05 | BD-L02-E05 | BD-ROOF-E05 |  |  |  | BE-ROOF-PLANT
BA-L01-E06 | BA-L02-E06 | BA-L03-E06 | BA-L04-E06 | BA-ROOF-E06 | BB-L01-E06 | BB-L02-E06 |  | BB-ROOF-E06 | BC-L01-E06 | BC-L02-E06 | BC-L03-E06 |  |  | BD-L01-E06 | BD-L02-E06 | BD-ROOF-E06
BA-L01-E07 | BA-L02-E07 | BA-L03-E07 |  | BA-ROOF-PLANT | BB-L01-E07 | BB-L02-E07 |  | BB-ROOF-E07 | BC-L01-E07 | BC-L02-E07 | BC-L03-PLANT |  |  |  |  | BD-ROOF-PLANT
BA-L01-E08 | BA-L02-E08 |  |  |  | BB-L01-E08 | BB-L02-E08 |  | BB-ROOF-E08 | BC-L01-E08 | BC-L02-E08
BB-ROOF-PLANT
BB-ROOF-VOIDS