## Structure
Tier 1 | Tier 2 | Tier 3 | Tier 4 | Tier 5 | Tier6 | Instruction to CONQA | Checklist Name
Tier 1: COC | add checklist | COC
SP2A - L2 Lounge Extension & Fire Egress Stairs
Overarching Document
[6 empty] | add checklist | Handover documents checklist
North
[6 empty] | add checklist | Flashing/ Penetration QA
[6 empty] | add checklist | Metal Cladding QA
East
[6 empty] | add checklist | Flashing/ Penetration QA
[6 empty] | add checklist | Metal Cladding QA
South
[6 empty] | add checklist | Flashing/ Penetration QA
[6 empty] | add checklist | Metal Cladding QA
West
[6 empty] | add checklist | Flashing/ Penetration QA
[6 empty] | add checklist | Metal Cladding QA
SP3 - Power Centre 69 (PC69)
Overarching Document
[6 empty] | add checklist | Handover documents checklist
North
[6 empty] | add checklist | Flashing/ Penetration QA
[6 empty] | add checklist | Metal Cladding QA
East
[6 empty] | add checklist | Flashing/ Penetration QA
[6 empty] | add checklist | Metal Cladding QA
South
[6 empty] | add checklist | Flashing/ Penetration QA
[6 empty] | add checklist | Metal Cladding QA
West
[6 empty] | add checklist | Flashing/ Penetration QA
[6 empty] | add checklist | Metal Cladding QA

## Resources
type | name | values | prefix | postfix | Usage Count | User Addable | Template Name | Template Id
checklist | Flashing/ Penetration QA | [5 empty] | Flashing/ Penetration QA
section | Details
text | Date (--/--/----) and author:
text | Location or Grid Reference:
section | Flashings
Text | Description of flashing work:
checkpoint | Flashings complete and installed to a high standard?
checkpoint | Expainsion joints have been installed where necessary
checkpoint | Laps are sealed, fixed correctly and excess sealant removed
checkpoint | Flashings are separated from timber or concrete
checkpoint | Adequate fixings have been installed
checkpoint | No damage is evident to flashing materials
checkpoint | Attach photos (Click on the 'paperclip' and 'photo' to attach)
section | Penetration Flashings
checkpoint | Penetration are complete and installed to a high standard
checkpoint | Sheets under front apron have been stop ended
checkpoint | Flashings are separated from timber or concrete
checkpoint | Cricket diverters have been installed where necessary
checkpoint | Water test has been carried out on each and no leaks were identified
checkpoint | ktites fit well, don’t block the pan and are sealed correctly
checkpoint | Penetration is safe and internal fall hazard is isolated
checkpoint | Attach photos
section | Site Condition
tick box | Site is clean and tidy | Yes,No
checkpoint | Attach photos
tick box | Leftover materials removed | Yes,No
checkpoint | Attach photos (Click on the 'paperclip' and 'photo' to attach)
signoff | Signature
checkpoint | PUL Foreman (Name and sign)
checkpoint | PUL Supervisor (Name and sign)
checkpoint | Hawkins Site Manager (Name and sign)
checklist | Metal Cladding QA | [5 empty] | Metal Cladding QA
section | Details
text | Date (--/--/----) and author:
text | Location or Grid Reference:
text | Description of cladding work:
section | Underlays
checkpoint | Building wrap/ RAB installed to specification and recommendations
checkpoint | Batten/ cavity system installed to specification and crecommendations
checkpoint | Venting/ drainage/ cavirty closure installed to specification and recommendations
checkpoint | BIB installed to specification and recommendations
checkpoint | Underlay/ paper installed to specification and correct laps
checkpoint | Flashing tapes are installed to openings/ sills (by others)
checkpoint | Attach photos (Click on the 'paperclip' and 'photo' to attach)
section | Metal Profile Cladding
checkpoint | Installed square with 'true' lines
checkpoint | Fixings correctly and completely installed for sheet profile and
checkpoint | Fixings are not overscrewed
checkpoint | Birdproofing installed correctly
checkpoint | Sheets have been stop ended where required
checkpoint | Attach photos (Click on the 'paperclip' and 'photo' to attach)
section | Site Condition
tick box | Site is clean and tidy | Yes,No
checkpoint | Attach photos
tick box | Leftover materials removed | Yes,No
checkpoint | Attach photos (Click on the 'paperclip' and 'photo' to attach)
signoff | Signature
checkpoint | PUL Foreman (Name and sign)
checkpoint | PUL Supervisor (Name and sign)
checkpoint | Hawkins Site Manager (Name and sign)
checklist | Handover documents | [5 empty] | Handover documents checklist
section | Producer Statement
checkpoint | Producer Statement (Attach PS3)
section | Warranties
checkpoint | 15 years material warranty - Failure of coating adhesion (Attach) - Dimond Roofing standard form
checkpoint | 15 years weatherproofing by material penetration (Attach) - Dimond Roofing standard form
checkpoint | 5 years workmanship warranty (Attach) - Commence the warranty from the date of practical completion of the contract works
checkpoint | Dimond Roofing maintenance requirements (Attach)
checkpoint | QA documents (Attach completed QA reports)
checklist-flat | COC | [5 empty] | COC
checkpoint | Please upload COC here