## Project Checklist Templates
Id | Type | Name | Values | Prompting Name | Resource Id
| checklist | External Alpha panel/cladding walls |  | External Alpha panel/cladding walls | e76ea1af-40eb-4de4-9ad5-e40ba7a2379f
| checkpoint | Check external wall frames alignment
| checkpoint | Install all flashing as per wall detail and project drawings
| checkpoint | Install sarking and tophats
| checkpoint | Horizontal & Vertical Alignment
| checkpoint | Install Alpha panel /claddings
| checkpoint | Joints caulking & Sealing
| checkpoint | Defects
| checkpoint | Final Inspection (water test by builder)
| checklist | Plastering & Internal Hebel/Alpha panel/speed panel |  | Plastering & Internal Hebel/Alpha panel/speed panel | 13516b1c-f931-497e-9e5b-db410e440992
| section | Framing
| checkpoint | All frames/studs set out correctly
| checkpoint | All frames plumb and square
| checkpoint | Fix to structural members
| checkpoint | All window and sliding door openings are as per plan and line up with above elements.
| checkpoint | Nogging all installed correctly
| checkpoint | Plywood installed to all wet areas to adaptable units
| checkpoint | Door frames fixing
| checkpoint | Studco Supplier inspection (Provide report to builder)
| section | Internal Hebel/ Alpha panel /speedpanel walls
| checkpoint | Angle/sarking/top hats in place
| checkpoint | Hebel panels Alignment
| checkpoint | Ensure hebel installed plumb and level with adjoining surfaces
| checkpoint | Ensure hebel panels are in full and not cracked
| checkpoint | Ensure control joints have been installed in accordance with manufacturers specifications and installation guide
| checkpoint | Panels finish(patches done)
| checkpoint | Fire-rated caulking and sealing
| checkpoint | Satisfaction and sign off from CSR / inspection (Provide report to builder)
| section | Plasterboard for Walls
| checkpoint | Ply nogging
| checkpoint | Rough-in sign off
| checkpoint | Insulation installed as per AS/BCA
| checkpoint | Correct type of plasterboards and thickness installed as per wall details, project drawings and BCA requirements
| checkpoint | Villaboard/WR to wet areas ONLY
| checkpoint | Plasterboard Lining to be installed as wall set out plan
| section | Plasterboard for Ceiling
| checkpoint | Confirm Ceiling height
| checkpoint | Confirm Access panel location
| checkpoint | Ceiling frame work
| checkpoint | Ceiling bulkheads where required
| checkpoint | Pelmets
| checkpoint | Ceiling insulation as per AS/BCA
| checkpoint | Correct type of plasterboards and thickness installed as per wall details, project drawings and BCA requirements
| checkpoint | Ceiling plasterboard Lining
| section | Setting & Sanding
| checkpoint | Angle /LB/P50 install
| checkpoint | First coat setting
| checkpoint | Second coat setting
| checkpoint | Final coat setting
| checkpoint | Sanding
| checkpoint | patching
| checkpoint | Defects
| checkpoint | Final Inspection