## res
type | name | values | prefix | postfix | usage count | user addable | template name
checklist | Flashing/Capping Installation | [5 empty] | Flashing/Capping Installation Checklist (Whitten Centre - Wall Cladding (Spandek))
section | Material Inspection
checkpoint | Flashing Material: 0.61mm Colorbond
checkpoint | Capping Material 0.61mm Colorbond to match
section | Installation
checkpoint | Flashings / Cappings: Straight and in correct plane.
checkpoint | Fixed adequately to hold flashing in place and prevent vibration in strong winds.
checkpoint | Adequate lap at joins.
checkpoint | Silicone sealed under laps and where necessary to make waterproof.
checkpoint | Rivets and fixings sealed where necessary
checkpoint | Adequate support to prevent buckling.
checkpoint | Area clean and free of debris
checkpoint | Materials in good condition
section | Signoffs
checkpoint | Inspected and accepted by S&H authorised representative as complying with relevant Australian Standard and legislation
text | Checked and Signed by:
checkpoint | Inspected and accepted by Authorized Representative
text | Checked and Signed by:
checkpoint | Reinspection requested by Subcontractor
text | Date:
checkpoint | Non-Conforming Items to be Rectified
checkpoint | Follow up work satisfactorily
text | Site Supervisor:
checkpoint | All items have been completed and demonstrated satisfactorily
text | Client Representative: