## Sheet1
Fibertite to plywood checklist | Tab | Tick Box
| Pre - Start | Area accesable
Edge protection and safety installed
viusal inspection of substrate ready for SWP
Qa document recevied from main contractor
| Plywood Substrate | Substrate clean and dry. Free from dirt/debris contamination and ready for membrane
No screws/nails/fixings popping up
Joints flush and even - minimum gap of 3mm
| FiberTite - Main Roof | Correct glue as per specification
Prime substrate
Adhesive installed to substrate
Laying of mebrane into adhesive
Broom/rolling of membrane
Wipe and clean laps prior to welding
Test weld with welding machine
Probe of seam with QA hook
| Fibertite - Gutters | Correct glue as per specification
Prime substrate
Adhesive installed to substrate
Laying of mebrane into adhesive
Broom/rolling of membrane
Wipe and clean laps prior to welding
Probe of seam with QA hook
| Sumps | Continius sealant installed under membrane
Membrane dressed into outlets
Clamp/rings/basket installed
Flood test
| Fibreclad flashing | Installed correctly according to specifications ( right way around )
Fixing and welding done according to specifications and details
Probe of seam with QA hook
| Pressurebar installed | Installed correctly according to specifications ( right way around )
Fixings done according to specifications and details
Primer of Substrate
Silicone installed
| Strips/ Circles over cut out strops | Strops removed
Wipe and clean prior to welding
Probe of seam with QA hook
| Review and sign off | Area left clean and tidy
All installation work completed, checked and reviewed as per specfications
Client/main contractor sign off