## Resources
Rich Type | Id | Warnings | type | name | values | prefix | postfix | Usage Count | User Addable | Template Name | Template Id
checklist-flat | dc8f975a-509d-4beb-ae00-cbe9790bdf2b |  | checklist | Voltex - Area: |  |  |  |  | Yes | QA - Tanking Voltex | 1acbd696-d197-4d24-8ac3-d2ea182be3ae
checkpoint-status | 9cc83655-43af-423a-98a9-03ba43c5e8f9 |  | checkpoint | Substrate to manufacturer's specifications (are there any voids that need filling, clean, etc.)
checkpoint-status | a9f8c162-2889-4530-8299-c5f608a50ba6 |  | checkpoint | Form work acceptable
checkpoint-status | e3be74b3-5ce3-4069-b4c2-aeea4367c164 |  | checkpoint | Volclay laps installed as per Allco instructions
checkpoint-status | 98ebf644-1a2a-4d7b-95da-c70598a57c17 |  | checkpoint | Penetration(s) detailed and photo(s) taken of each
checkpoint-status | 85a04138-0472-4e64-9335-09e42794a399 |  | checkpoint | Photo of highlighted drawing showing locations of work
checkpoint-status | 27e70f32-fc20-4961-9fce-ee79163f6a9e |  | checkpoint | Waterbar installed as per specification
checklist-flat | 08b849e2-da2e-4fe5-a5d6-a9310944b1d4 |  | checklist | Voltex - Area: |  |  |  |  | Yes | Z - Tanking Voltex (old version, 31-08-23) | 270b6b24-b5e6-4ff2-a099-eecb6b61b72a
checkpoint-status | 40a53e2a-f5cd-4697-bf93-a09881007453 |  | checkpoint | Substrate to manufacturer's specifications (are there any voids that need filling, clean, etc.)
checkpoint-status | 4847442b-0b9c-4dec-b4b7-73d6071c93ce |  | checkpoint | Form work acceptable
checkpoint-status | 8c7c2d10-2cf2-465f-bf27-b761e1bc7bc1 |  | checkpoint | Volclay installed as per specification
checkpoint-status | fb4b5340-2df9-4beb-adeb-66933fc27099 |  | checkpoint | Penetration(s) detailed and photo(s) taken of each
checkpoint-status | 49ae28da-02c3-4d6c-9357-6af00361c35e |  | checkpoint | Photo of highlighted drawing showing locations of work
checkpoint-status | 9b9e4f4c-9505-4693-8eb6-47fb1f54d935 |  | checkpoint | Waterbar installed as per specification
checklist-flat | 9461573b-647b-4f8b-8ac2-6b23b65ac440 |  | checklist | Voltex - Area: |  |  |  |  | Yes | Z - Tanking Voltex (OLD VERSION) | e864531f-ecb9-47dc-ac8f-2b08e2199e9d
checkpoint-status | 64bd6d35-882a-4747-aefb-8fce065faeee |  | checkpoint | Substrate to manufacturer's specifications (are there any voids that need filling, clean, etc.)
checkpoint-status | 9b2ad16f-4db6-40b0-bfe1-6fcb5e2e0925 |  | checkpoint | Form work acceptable
checkpoint-status | 70ac0545-c20e-4ab6-b8ad-e12586f886c4 |  | checkpoint | Voltex installed to wall as per specification
checkpoint-status | 859be09c-6532-439c-b549-df69f6c4fd7c |  | checkpoint | Penetration(s) detailed and photo(s) taken of each
checkpoint-status | 64cfd265-c97c-4e9c-8a04-76314b3d1cea |  | checkpoint | Photo of highlighted drawing showing locations of work