## Master List Templates
Id | Type | Name | Values | Prompting Name
d12e3d55-f7e7-5345-a709-9333bdbad5c7 | checklist | Private Pipeline Installation |  | Pipeline Installation
64654e53-6b45-5be4-9a67-37e9896c52d1 | section | Pipe Laying
a3150ca3-0ca4-54ca-bd1a-b694f401fc8a | checkpoint | Services Located and before you dig plans checked
beecba84-2b93-5c4f-a343-4a0bc5964a21 | checkpoint | All junctions marked out and run through with operator
615a70cc-f32a-5f2d-9bdc-2d155bfccea6 | checkpoint | Correct trench width for pipe size pipe has 100mm seperation from other pipe work
b222b4c5-160e-502e-a69a-5deec2575e7b | checkpoint | Starter checked for fall. Starter epoxyed to seal from water.
0cc074ce-8b1c-58ca-a79c-c86375020cfb | checkpoint | Inspection junction/ Straight inspection at connection to public (Photo Required)
05e75141-e68a-5237-bfe5-55effaf49757 | checkpoint | General photos during pipe laying - Require Photo with digital level on each pipe
9247ab11-1606-500a-b127-bbe77904f245 | checkpoint | Pipe Laying Completed
692d00a8-4a4f-570b-8ce2-46c8a690e16a | textbox | Laid by
1daa0841-49b0-5bf6-812c-c1f81a30f62e | tickbox | Trench Compacted
30bcebf3-f612-51bc-970d-b5c6b89179a3 | tickbox | Vehicle Areas or Road Reserve Hard Filled